## Rect
Appendix A
Database for Rectangular CCFST Columns
ID | N | B (mm) | H (mm) | t (mm) | L (mm) | L/B | Eo (MPa) | f0.2 (MPa) | fu (MPa) | n | f'c,cyl | N Test (kN)
S20-50x2A | 1 | 51 | 51 | 1.81 | 150 | 2.9412 | 205100 | 353 | 680.9339 | 10.4 | 21.5 | 234 | Paper - 1
S20-50x2B | 2 | 51 | 51 | 1.81 | 150 | 2.9412 | 205100 | 353 | 680.9339 | 10.4 | 21.5 | 243 |  |  | B (mm) | H (mm) | t (mm) | L (mm) | L/B | Eo (MPa) | f0.2 (MPa) | fu (MPa) | n | fc type | f'c,cyl | N Test (kN)
S30-50x2A | 3 | 51 | 51 | 1.81 | 150 | 2.9412 | 205100 | 353 | 680.9339 | 10.4 | 34.9 | 268 |  |  | 124.6754 | 120.8763 | 3.814 | 377.5991 | 3.1618 | 199730.0474 | 433.1104 | 674.7133 | 6.3038 | #REF! | 48.0378 | 1568.2085 | #DIV/0!
S30-50x2B | 4 | 51 | 51 | 1.81 | 150 | 2.9412 | 205100 | 353 | 680.9339 | 10.4 | 34.9 | 274 |  |  | 44.4667 | 41.4969 | 1.9841 | 122.6029 | 0.77279 | 6793.5032 | 101.0537 | 120.8747 | 2.039 | #REF! | 20.578 | 1099.1449
S20-50x3A | 5 | 51 | 51 | 2.85 | 150 | 2.9412 | 207900 | 440 | 743.8283 | 8.2 | 21.5 | 358
S20-50x3B | 6 | 51 | 51 | 2.85 | 150 | 2.9412 | 207900 | 440 | 743.8283 | 8.2 | 21.5 | 364
S30-50x3A | 7 | 51 | 51 | 2.85 | 150 | 2.9412 | 207900 | 440 | 743.8283 | 8.2 | 34.9 | 394
S30-50x3B | 8 | 51 | 51 | 2.85 | 150 | 2.9412 | 207900 | 440 | 743.8283 | 8.2 | 34.9 | 393
S20-100x3A | 9 | 100 | 100 | 2.85 | 300 | 3 | 195700 | 358 | 664.9008 | 8.3 | 21.5 | 705
S20-100x3B | 10 | 100 | 100 | 2.85 | 300 | 3 | 195700 | 358 | 664.9008 | 8.3 | 21.5 | 716
S30-100x3A | 11 | 100 | 100 | 2.85 | 300 | 3 | 195700 | 358 | 664.9008 | 8.3 | 34.9 | 765
S30-100x3B | 12 | 100 | 100 | 2.85 | 300 | 3 | 195700 | 358 | 664.9008 | 8.3 | 34.9 | 742
S20-100x5A | 13 | 101 | 101 | 5.05 | 300 | 2.9703 | 202100 | 435 | 727.1889 | 7 | 21.5 | 1352
S20-100x5B | 14 | 101 | 101 | 5.05 | 300 | 2.9703 | 202100 | 435 | 727.1889 | 7 | 21.5 | 1348
S30-100x5A | 15 | 101 | 101 | 5.05 | 300 | 2.9703 | 202100 | 435 | 727.1889 | 7 | 34.9 | 1434
S30-100x5B | 16 | 101 | 101 | 5.05 | 300 | 2.9703 | 202100 | 435 | 727.1889 | 7 | 34.9 | 1461
S20-150x3A | 17 | 152 | 152 | 2.85 | 450 | 2.9605 | 192600 | 268 | 585.8888 | 6.8 | 21.5 | 1035
S20-150x3B | 18 | 152 | 152 | 2.85 | 450 | 2.9605 | 192600 | 268 | 585.8888 | 6.8 | 21.5 | 1062
S30-150x3A | 19 | 152 | 152 | 2.85 | 450 | 2.9605 | 192600 | 268 | 585.8888 | 6.8 | 34.9 | 1074
S30-150x3B | 20 | 152 | 152 | 2.85 | 450 | 2.9605 | 192600 | 268 | 585.8888 | 6.8 | 34.9 | 1209
S20-150x5A | 21 | 150 | 150 | 4.8 | 450 | 3 | 192200 | 340 | 644.8392 | 5.6 | 21.5 | 1804
S20-150x5B | 22 | 150 | 150 | 4.8 | 450 | 3 | 192200 | 340 | 644.8392 | 5.6 | 21.5 | 1798
S30-150x5A | 23 | 150 | 150 | 4.8 | 450 | 3 | 192200 | 340 | 644.8392 | 5.6 | 34.9 | 1947
S30-150x5B | 24 | 150 | 150 | 4.8 | 450 | 3 | 192200 | 340 | 644.8392 | 5.6 | 34.9 | 1976
S1-1a | 25 | 100.3 | 100.3 | 2.76 | 440 | 4.3868 | 182000 | 390.3 | 762.1 | 6.7 | 36.3 | 767.6
S1-1b | 26 | 100.3 | 100.3 | 2.76 | 440 | 4.3868 | 182000 | 390.3 | 762.1 | 6.7 | 75.4 | 1090.5
SHS 100x100x3-C40 | 27 | 99.8 | 99.3 | 3 | 299 | 2.996 | 217000 | 365 | 707 | 6 | 49.1 | 830 | Paper - 2
SHS 100x100x3-C60 | 28 | 101 | 100.5 | 3 | 299 | 2.9604 | 217000 | 365 | 707 | 6 | 68.1 | 1004
SHS 100x100x3-C80 | 29 | 101 | 100.5 | 3 | 299 | 2.9604 | 217000 | 365 | 707 | 6 | 86.4 | 1162
SHS 120x120x5-C40 | 30 | 121 | 120.5 | 4.98 | 358 | 2.9587 | 201000 | 317 | 665 | 6.3 | 49.1 | 1373
SHS 120x120x5-C60 | 31 | 120 | 120 | 4.98 | 359 | 2.9917 | 201000 | 317 | 665 | 6.3 | 68.1 | 1566
SHS 120x120x5-C80 | 32 | 120.5 | 119.5 | 4.96 | 357 | 2.9627 | 201000 | 317 | 665 | 6.3 | 86.4 | 1840
SHS 150x150x5-C40 | 33 | 150 | 149.5 | 4.97 | 447 | 2.98 | 210000 | 324 | 673 | 7.8 | 49.1 | 1860
SHS 150x150x5-C60 | 34 | 150 | 149.5 | 4.97 | 449 | 2.9933 | 210000 | 324 | 673 | 7.8 | 68.1 | 2218
SHS 150x150x5-C80 | 35 | 150 | 149.5 | 4.98 | 449 | 2.9933 | 210000 | 324 | 673 | 7.8 | 86.4 | 2612
RHS 100x50x5-C40 | 36 | 100.1 | 49.7 | 4.99 | 299 | 2.987 | 199000 | 322 | 671 | 3.4 | 49.1 | 720
RHS 100x50x5-C60 | 37 | 100.2 | 49.7 | 4.98 | 299 | 2.984 | 199000 | 322 | 671 | 3.4 | 68.1 | 768
RHS 100x50x5-C80 | 38 | 100.1 | 49.7 | 5.02 | 299 | 2.987 | 199000 | 322 | 671 | 3.4 | 86.4 | 837
RHS 150x100x5-C40 | 39 | 149.5 | 100.3 | 4.99 | 448 | 2.9967 | 201000 | 321 | 669 | 6 | 49.1 | 1419
RHS 150x100x5-C60 | 40 | 149.8 | 100.4 | 4.98 | 447 | 2.984 | 201000 | 321 | 669 | 6 | 68.1 | 1643
RHS 150x100x5-C80 | 41 | 149.7 | 100.3 | 4.95 | 445 | 2.9726 | 201000 | 321 | 669 | 6 | 86.4 | 1920
S-3-L-RS-1 | 42 | 160 | 160 | 2.88 | 480 | 3 | 202800 | 446.2 | 735.0464 | 4.94 | 35.2 | 1461.5 | Paper - 5
S-3-L-RS-2 | 43 | 160 | 160 | 2.88 | 480 | 3 | 202800 | 446.2 | 735.0464 | 4.94 | 35.2 | 1534.1
S-3-H-RS-1 | 44 | 160 | 160 | 2.88 | 480 | 3 | 202800 | 446.2 | 735.0464 | 4.94 | 41.12 | 1584.9
S-3-H-RS-2 | 45 | 160 | 160 | 2.88 | 480 | 3 | 202800 | 446.2 | 735.0464 | 4.94 | 41.12 | 1532.8
S-4-L-RS-1 | 46 | 160 | 160 | 3.9 | 480 | 3 | 197400 | 414.5 | 704.3779 | 4.63 | 35.2 | 2039.6
S-4-L-RS-2 | 47 | 160 | 160 | 3.9 | 480 | 3 | 197400 | 414.5 | 704.3779 | 4.63 | 35.2 | 1930.6
S-5-L-RS-1 | 48 | 160 | 160 | 4.8 | 480 | 3 | 197900 | 431.9 | 715.3661 | 6.74 | 35.2 | 2124.6
S-5-L-RS-2 | 49 | 160 | 160 | 4.8 | 480 | 3 | 197900 | 431.9 | 715.3661 | 6.74 | 35.2 | 2011.9
S-3-L-DS-1 | 50 | 160 | 160 | 2.88 | 480 | 3 | 202800 | 446.2 | 735.0464 | 4.94 | 35.44 | 1543.3
S-3-L-DS-2 | 51 | 160 | 160 | 2.88 | 480 | 3 | 202800 | 446.2 | 735.0464 | 4.94 | 35.44 | 1590
S-3-H-DS-1 | 52 | 160 | 160 | 2.88 | 480 | 3 | 202800 | 446.2 | 735.0464 | 4.94 | 46.96 | 1768.8
S-3-H-DS-2 | 53 | 160 | 160 | 2.88 | 480 | 3 | 202800 | 446.2 | 735.0464 | 4.94 | 46.96 | 1913.8
S-4-L-DS-1 | 54 | 160 | 160 | 3.9 | 480 | 3 | 197400 | 414.5 | 704.3779 | 4.63 | 35.44 | 1955.4
S-4-L-DS-2 | 55 | 160 | 160 | 3.9 | 480 | 3 | 197400 | 414.5 | 704.3779 | 4.63 | 35.44 | 1896.5
S-5-L-DS-1 | 56 | 160 | 160 | 4.8 | 480 | 3 | 197900 | 431.9 | 715.3661 | 6.74 | 35.44 | 2151.5
S-5-L-DS-2 | 57 | 160 | 160 | 4.8 | 480 | 3 | 197900 | 431.9 | 715.3661 | 6.74 | 35.44 | 2141.3
S-3-L-SS-1 | 58 | 160 | 160 | 2.88 | 480 | 3 | 202800 | 446.2 | 735.0464 | 4.94 | 37.84 | 1724.6
S-3-L-SS-2 | 59 | 160 | 160 | 2.88 | 480 | 3 | 202800 | 446.2 | 735.0464 | 4.94 | 37.84 | 1780
S-3-H-SS-1 | 60 | 160 | 160 | 2.88 | 480 | 3 | 202800 | 446.2 | 735.0464 | 4.94 | 41.92 | 1689.7
S-3-H-SS-2 | 61 | 160 | 160 | 2.88 | 480 | 3 | 202800 | 446.2 | 735.0464 | 4.94 | 41.92 | 1765.1
S-4-L-SS-1 | 62 | 160 | 160 | 3.9 | 480 | 3 | 197400 | 414.5 | 704.3779 | 4.63 | 37.84 | 2007.1
S-4-L-SS-2 | 63 | 160 | 160 | 3.9 | 480 | 3 | 197400 | 414.5 | 704.3779 | 4.63 | 37.84 | 1947
S-5-L-SS-1 | 64 | 160 | 160 | 4.8 | 480 | 3 | 197900 | 431.9 | 715.3661 | 6.74 | 37.84 | 2215
S-5-L-SS-2 | 65 | 160 | 160 | 4.8 | 480 | 3 | 197900 | 431.9 | 715.3661 | 6.74 | 37.84 | 2196.8
SHS 100x100x2-C30 | 66 | 100 | 100 | 2 | 300 | 3 | 202500 | 385 | 481 | 12.4 | 30 | 534 | Paper - 9
SHS 100x100x2-C60 | 67 | 100 | 100 | 2 | 300 | 3 | 202500 | 385 | 481 | 12.4 | 53 | 687
SHS 100x100x2-C100 | 68 | 100 | 100 | 2 | 300 | 3 | 202500 | 385 | 481 | 12.4 | 74 | 836
SHS 100x100x5-C30 | 69 | 100 | 100 | 5 | 300 | 3 | 180000 | 458 | 632 | 3.7 | 30 | 1410
SHS 100x100x5-C60 | 70 | 100 | 100 | 5 | 300 | 3 | 180000 | 458 | 632 | 3.7 | 53 | 1488
SHS 100x100x5-C100 | 71 | 100 | 100 | 5 | 300 | 3 | 180000 | 458 | 632 | 3.7 | 74 | 1559
SHS 150x150x6-C40 | 72 | 150 | 150 | 6 | 300 | 2 | 194000 | 497 | 762 | 3 | 46.6 | 2768
SHS 150x150x6-C60 | 73 | 150 | 150 | 6 | 300 | 2 | 194000 | 497 | 762 | 3 | 61.9 | 2972
SHS 150x150x6-C80 | 74 | 150 | 150 | 6 | 300 | 2 | 194000 | 497 | 762 | 3 | 83.5 | 3020
SHS 150x150x3-C40 | 75 | 150 | 150 | 3 | 300 | 2 | 189000 | 448 | 699 | 4 | 46.6 | 1382
SHS 150x150x3-C60 | 76 | 150 | 150 | 3 | 300 | 2 | 189000 | 448 | 699 | 4 | 61.9 | 1620
SHS 150x150x3-C80 | 77 | 150 | 150 | 3 | 300 | 2 | 189000 | 448 | 699 | 4 | 83.5 | 1851
RHS 200x110x4-C40 | 78 | 200 | 200 | 4 | 300 | 1.5 | 200000 | 503 | 961 | 4 | 46.6 | 1627
RHS 200x110x4-C80 | 79 | 200 | 200 | 4 | 300 | 1.5 | 200000 | 503 | 961 | 4 | 83.5 | 2180
RHS 160x80x3-C40 | 80 | 160 | 160 | 3 | 300 | 1.875 | 208000 | 536 | 766 | 5 | 46.6 | 882
RHS 160x80x3-C60 | 81 | 160 | 160 | 3 | 300 | 1.875 | 208000 | 536 | 766 | 5 | 61.9 | 1015
RHS 160x80x3-C80 | 82 | 160 | 160 | 3 | 300 | 1.875 | 208000 | 536 | 766 | 5 | 83.5 | 1280
RHS 140x80x3-C40 | 83 | 140 | 140 | 3 | 300 | 2.1429 | 212000 | 486 | 736 | 6 | 46.6 | 1049
RHS 140x80x3-C60 | 84 | 140 | 140 | 3 | 300 | 2.1429 | 212000 | 486 | 736 | 6 | 61.9 | 1097
RHS 140x80x3-C80 | 85 | 140 | 140 | 3 | 300 | 2.1429 | 212000 | 486 | 736 | 6 | 83.5 | 1259
S-S-N | 86 | 120 | 120 | 1.77 | 360 | 3 | 185000 | 286.7 | 789.6 | 6.7 | 50.72 | 923.4 | Paper - 10
S-S-C1 | 87 | 120 | 120 | 1.77 | 360 | 3 | 185000 | 286.7 | 789.6 | 6.7 | 47.76 | 871.5
S-S-C2 | 88 | 120 | 120 | 1.77 | 360 | 3 | 185000 | 286.7 | 789.6 | 6.7 | 45.84 | 848.5
S-S-C3 | 89 | 120 | 120 | 1.77 | 360 | 3 | 185000 | 286.7 | 789.6 | 6.7 | 45.52 | 830
S-S-F1 | 90 | 120 | 120 | 1.77 | 360 | 3 | 185000 | 286.7 | 789.6 | 6.7 | 46.88 | 857.1
S-S-F2 | 91 | 120 | 120 | 1.77 | 360 | 3 | 185000 | 286.7 | 789.6 | 6.7 | 44.96 | 826.9
S-S-F3 | 92 | 120 | 120 | 1.77 | 360 | 3 | 185000 | 286.7 | 789.6 | 6.7 | 44.24 | 831.1
RS-0 | 93 | 200.7 | 97.1 | 3.96 | 600 | 2.9895 | 207500 | 301.5 | 671.1 | 10 | 41.2 | 1422.9 | Paper - 11
RS-25 | 94 | 200.2 | 98.5 | 3.96 | 600 | 2.997 | 207500 | 301.5 | 671.1 | 10 | 41.7 | 1350.2
RS-50 | 95 | 200.7 | 97.9 | 3.96 | 600 | 2.9895 | 207500 | 301.5 | 671.1 | 10 | 41 | 1388.7
RS-100 | 96 | 200.2 | 98.9 | 3.96 | 600 | 2.997 | 207500 | 301.5 | 671.1 | 10 | 37.8 | 1291.8
SHS1C40 | 97 | 150.5 | 150.5 | 5.834 | 450 | 2.99 | 194000 | 497 | 761 | 3 | 46.6 | 2768.1 | Paper - 12
SHS1C60 | 98 | 150.6 | 150.6 | 5.829 | 450 | 2.988 | 194000 | 497 | 761 | 3 | 61.9 | 2972
SHS1C680 | 99 | 150.5 | 150.5 | 5.839 | 450 | 2.99 | 194000 | 497 | 761 | 3 | 83.5 | 3019.9
SHS2C40 | 100 | 150.5 | 150.5 | 2.782 | 450 | 2.99 | 189000 | 448 | 699 | 4 | 46.6 | 1381.5
SHS2C60 | 101 | 150.5 | 150.5 | 2.78 | 450 | 2.99 | 189000 | 448 | 699 | 4 | 61.9 | 1620
SHS2C80 | 102 | 150.6 | 150.6 | 2.78 | 450 | 2.988 | 189000 | 448 | 699 | 4 | 83.5 | 1851.3
RHS1C40 | 103 | 197.1 | 109.5 | 4.06 | 600 | 3.0441 | 200000 | 503 | 961 | 4 | 46.6 | 1627.2
RHS1C80 | 104 | 197.6 | 109.6 | 4 | 600 | 3.0364 | 200000 | 503 | 961 | 4 | 83.5 | 2180
RHS2C40 | 105 | 160.5 | 81.3 | 2.92 | 480 | 2.9907 | 208000 | 536 | 766 | 5 | 46.6 | 881.5
RHS2C60 | 106 | 160.7 | 80.7 | 2.9 | 480 | 2.9869 | 208000 | 536 | 766 | 5 | 61.9 | 1014.5
RHS2C80 | 107 | 160.6 | 80.4 | 2.9 | 480 | 2.9888 | 208000 | 536 | 766 | 5 | 83.5 | 1280.1
RHS3C40 | 108 | 140.2 | 80.1 | 3.1 | 420 | 2.9957 | 212000 | 486 | 736 | 6 | 46.6 | 1048.7
RHS3C60 | 109 | 140.2 | 80.1 | 3.1 | 420 | 2.9957 | 212000 | 486 | 736 | 6 | 61.9 | 1096.9
RHS3C80 | 110 | 140.3 | 80 | 3.1 | 420 | 2.9936 | 212000 | 486 | 736 | 6 | 83.5 | 1258.8
S1C30 | 111 | 63.5 | 63.5 | 1.5 | 190.5 | 3 | 198000 | 470 | 735.3615 | 3.5 | 30 | 276 | Paper - 14
S1C40 | 112 | 63.5 | 63.5 | 1.5 | 190.5 | 3 | 198000 | 470 | 735.3615 | 3.5 | 40 | 293
S2C30 | 113 | 76.2 | 50.8 | 1.5 | 228.6 | 3 | 198000 | 470 | 735.3615 | 3.5 | 30 | 242
S240 | 114 | 76.2 | 50.8 | 1.5 | 228.6 | 3 | 198000 | 470 | 735.3615 | 3.5 | 40 | 266
S3C30 | 115 | 76.2 | 76.2 | 1.5 | 228.6 | 3 | 198000 | 470 | 735.3615 | 3.5 | 30 | 391
S3C40 | 116 | 76.2 | 76.2 | 1.5 | 228.6 | 3 | 198000 | 470 | 735.3615 | 3.5 | 40 | 413
S4C30 | 117 | 101.6 | 50.8 | 1.5 | 304.8 | 3 | 198000 | 470 | 735.3615 | 3.5 | 30 | 330
S4C40 | 118 | 101.6 | 50.8 | 1.5 | 304.8 | 3 | 198000 | 470 | 735.3615 | 3.5 | 40 | 359
S20-50x3-A | 119 | 51 | 51 | 2.85 | 150 | 2.9412 | 207900 | 440 | 743.8283 | 8.2 | 21.5 | 363
S20-100x5-A | 120 | 101 | 101 | 5.05 | 300 | 2.9703 | 202100 | 435 | 727.1889 | 7 | 21.5 | 1360
S30-100x3-A | 121 | 101 | 101 | 2.85 | 300 | 2.9703 | 195700 | 358 | 664.9008 | 8.3 | 34.9 | 763
S30-150x3-A | 122 | 152 | 152 | 2.85 | 450 | 2.9605 | 192600 | 268 | 585.8888 | 6.8 | 34.9 | 1178
SHS1C40 | 123 | 150.5 | 150.5 | 5.83 | 450 | 2.99 | 194000 | 497 | 737.4508 | 3 | 46.6 | 2745
SHS-5-C60 | 124 | 100 | 100 | 4.9 | 300 | 3 | 180000 | 458 | 682.846 | 3.7 | 53 | 1565
S200630 | 125 | 60 | 60 | 1 | 180 | 3 | 200000 | 258 | 409 | 10 | 22.74 | 114 | Paper - 15 | n evaluated using this values and formula
S200635 | 126 | 60 | 60 | 1 | 210 | 3.5 | 200000 | 258 | 409 | 10 | 22.74 | 131
S200640 | 127 | 60 | 60 | 1 | 240 | 4 | 200000 | 258 | 409 | 10 | 22.74 | 126
S200830 | 128 | 80 | 80 | 1 | 240 | 3 | 200000 | 258 | 409 | 10 | 22.74 | 190
S200835 | 129 | 80 | 80 | 1 | 280 | 3.5 | 200000 | 258 | 409 | 10 | 22.74 | 182
S200840 | 130 | 80 | 80 | 1 | 320 | 4 | 200000 | 258 | 409 | 10 | 22.74 | 166
S201030 | 131 | 100 | 100 | 1 | 300 | 3 | 200000 | 258 | 409 | 10 | 22.74 | 258
S201035 | 132 | 100 | 100 | 1 | 350 | 3.5 | 200000 | 258 | 409 | 10 | 22.74 | 237
S201040 | 133 | 100 | 100 | 1 | 400 | 4 | 200000 | 258 | 409 | 10 | 22.74 | 233
S300630 | 134 | 60 | 60 | 1 | 180 | 3 | 200000 | 258 | 409 | 10 | 29.43 | 142
S300635 | 135 | 60 | 60 | 1 | 210 | 3.5 | 200000 | 258 | 409 | 10 | 29.43 | 107
S300640 | 136 | 60 | 60 | 1 | 240 | 4 | 200000 | 258 | 409 | 10 | 29.43 | 117
S300830 | 137 | 80 | 80 | 1 | 240 | 3 | 200000 | 258 | 409 | 10 | 29.43 | 190
S300835 | 138 | 80 | 80 | 1 | 280 | 3.5 | 200000 | 258 | 409 | 10 | 29.43 | 203
S300840 | 139 | 80 | 80 | 1 | 320 | 4 | 200000 | 258 | 409 | 10 | 29.43 | 211
S301030 | 140 | 100 | 100 | 1 | 300 | 3 | 200000 | 258 | 409 | 10 | 29.43 | 261
S301035 | 141 | 100 | 100 | 1 | 350 | 3.5 | 200000 | 258 | 409 | 10 | 29.43 | 252
60x40x4C40 | 142 | 40.1 | 59.9 | 3.816 | 178.9 | 4.4613 | 206000 | 479 | 492 | 6 | 42.6 | 477.5 | Paper - 16
60x40x4C40R | 143 | 40.1 | 59.8 | 3.796 | 179.5 | 4.4763 | 206000 | 479 | 492 | 6 | 42.6 | 481
60X40X4C80 | 144 | 40.1 | 59.9 | 3.792 | 179.5 | 4.4763 | 206000 | 479 | 492 | 6 | 80.9 | 531.8
60X40X4C120 | 145 | 40.1 | 59.8 | 3.817 | 179.1 | 4.4663 | 206000 | 479 | 492 | 6 | 114.6 | 585.1
60X60X3C40 | 146 | 60.1 | 60.3 | 2.827 | 180.3 | 3 | 210000 | 449 | 463 | 6 | 42.6 | 484.2
60X60X3C80 | 147 | 60.1 | 60.2 | 2.83 | 179.7 | 2.99 | 210000 | 449 | 463 | 6 | 80.9 | 594.7
60X60X3C120 | 148 | 60.1 | 60.3 | 2.829 | 179.2 | 2.9817 | 210000 | 449 | 463 | 6 | 114.6 | 712.2
80X60X4C40 | 149 | 59.9 | 80.1 | 3.709 | 239.7 | 4.0017 | 210000 | 451 | 464 | 7 | 42.6 | 712.6
80X60X4C80 | 150 | 59.9 | 80.3 | 3.723 | 239.9 | 4.005 | 210000 | 451 | 464 | 7 | 80.9 | 878.6
80X60X4C120 | 151 | 59.8 | 80.2 | 3.717 | 240 | 4.0134 | 210000 | 451 | 464 | 7 | 114.6 | 999.6
80X60X4C120R | 152 | 59.9 | 80.2 | 3.74 | 240.1 | 4.0083 | 210000 | 451 | 464 | 7 | 114.6 | 976.6
100X40X2C40 | 153 | 40.2 | 99.7 | 1.944 | 299.9 | 7.4602 | 200000 | 420 | 452 | 8 | 42.6 | 398.3
100X40X2C80 | 154 | 40.2 | 99.7 | 1.946 | 300 | 7.4627 | 200000 | 420 | 452 | 8 | 80.9 | 534.6
100X40X2C120 | 155 | 40.2 | 99.7 | 1.949 | 300 | 7.4627 | 200000 | 420 | 452 | 8 | 114.6 | 674.1
120X80X3C40 | 156 | 79.9 | 119.9 | 2.803 | 359.8 | 4.5031 | 200000 | 381 | 443 | 8 | 42.6 | 870.8
120X80X3C80 | 157 | 79.9 | 120 | 2.805 | 359.9 | 4.5044 | 200000 | 381 | 443 | 8 | 80.9 | 1255.2
120X80X3C120 | 158 | 79.9 | 120 | 2.807 | 359.9 | 4.5044 | 200000 | 381 | 443 | 8 | 114.6 | 1610.3
RA0 | 159 | 60 | 120 | 4 | 360 | 6 | 195000 | 538 | 757.3089 | 5 | 35.168 | 1261 | Paper - 17
RB0 | 160 | 60 | 120 | 5 | 360 | 6 | 200000 | 581 | 787.8767 | 4 | 35.168 | 1632
RCO | 161 | 80 | 120 | 4 | 360 | 4.5 | 196000 | 516 | 751.0471 | 5 | 35.168 | 1362
RDO | 162 | 80 | 120 | 5 | 360 | 4.5 | 200000 | 558 | 779.1664 | 5 | 35.168 | 1732
SA0 | 163 | 120 | 120 | 4 | 360 | 3 | 203000 | 549 | 783.9271 | 5 | 35.168 | 1815
SB0 | 164 | 120 | 120 | 5 | 360 | 3 | 203000 | 578 | 795.323 | 5 | 35.168 | 2275
SC0 | 165 | 120 | 120 | 6 | 360 | 3 | 203000 | 598 | 802.7111 | 5 | 35.168 | 2854
A100 | 166 | 100 | 100 | 3 | 400 | 4 | 202000 | 266 | 615 | 7.4 | 37 | 698 | Paper - 18
A250 | 167 | 250 | 250 | 3 | 850 | 3.4 | 202000 | 266 | 615 | 7.4 | 37 | 2709
D100 | 168 | 100 | 100 | 3 | 400 | 4 | 199000 | 511 | 716 | 7.5 | 37 | 1038.9
D250 | 169 | 250 | 250 | 3 | 850 | 3.4 | 199000 | 511 | 716 | 7.5 | 37 | 3186.3
| 170 | 120 | 120 | 3.84 | 360 | 3 | 200000 | 581 | 747 | 6 | 43.8 | 1568 | Paper - 19
| 171 | 120 | 120 | 3.84 | 360 | 3 | 200000 | 581 | 747 | 6 | 43.8 | 1598
| 172 | 140 | 140 | 3.84 | 420 | 3 | 200000 | 581 | 747 | 6 | 38.9 | 1732
| 173 | 140 | 140 | 3.84 | 420 | 3 | 200000 | 581 | 747 | 6 | 38.9 | 1723
| 174 | 160 | 160 | 3.84 | 480 | 3 | 200000 | 581 | 747 | 6 | 43.8 | 2195
| 175 | 160 | 160 | 3.84 | 480 | 3 | 200000 | 581 | 747 | 6 | 43.8 | 2158
| 176 | 200 | 200 | 3.84 | 600 | 3 | 200000 | 581 | 747 | 6 | 44.7 | 2981
| 177 | 120 | 120 | 5.92 | 360 | 3 | 199420 | 535 | 724 | 5.45 | 43.8 | 2079
| 178 | 140 | 140 | 5.92 | 420 | 3 | 199420 | 535 | 724 | 5.45 | 38.9 | 2151
| 179 | 140 | 140 | 5.92 | 420 | 3 | 199420 | 535 | 724 | 5.45 | 38.9 | 2352
| 180 | 160 | 160 | 5.92 | 480 | 3 | 199420 | 535 | 724 | 5.45 | 44.7 | 2809
| 181 | 120 | 120 | 7.8 | 360 | 3 | 198640 | 542 | 736 | 5.4 | 43.8 | 2823
| 182 | 120 | 120 | 7.8 | 360 | 3 | 198640 | 542 | 736 | 5.4 | 43.8 | 2611
| 183 | 140 | 140 | 7.8 | 420 | 3 | 198640 | 542 | 736 | 5.4 | 43.8 | 3153
| 184 | 140 | 140 | 7.8 | 420 | 3 | 198640 | 542 | 736 | 5.4 | 43.8 | 3061
| 185 | 160 | 160 | 7.8 | 480 | 3 | 198640 | 542 | 736 | 5.4 | 43.8 | 3864
| 186 | 160 | 160 | 7.8 | 480 | 3 | 198640 | 542 | 736 | 5.4 | 43.8 | 3772
| 187 | 140 | 140 | 3.84 | 420 | 3 | 200000 | 581 | 747 | 6 | 52.4 | 2174
| 188 | 140 | 140 | 3.84 | 420 | 3 | 200000 | 581 | 747 | 6 | 52.4 | 1926
| 189 | 160 | 160 | 3.84 | 480 | 3 | 200000 | 581 | 747 | 6 | 52.4 | 2759
| 190 | 160 | 160 | 3.84 | 480 | 3 | 200000 | 581 | 747 | 6 | 52.4 | 2446
| 191 | 180 | 180 | 3.84 | 540 | 3 | 200000 | 581 | 747 | 6 | 52.4 | 2872
| 192 | 180 | 180 | 3.84 | 540 | 3 | 200000 | 581 | 747 | 6 | 52.4 | 2701
| 193 | 140 | 140 | 5.92 | 420 | 3 | 199420 | 535 | 724 | 5.45 | 54.8 | 2622
| 194 | 140 | 140 | 5.92 | 420 | 3 | 199420 | 535 | 724 | 5.45 | 54.8 | 2709
| 195 | 140 | 140 | 7.8 | 420 | 3 | 198640 | 542 | 736 | 5.4 | 52.4 | 3338
| 196 | 140 | 140 | 7.8 | 420 | 3 | 198640 | 542 | 736 | 5.4 | 52.4 | 3339
| 197 | 160 | 160 | 7.8 | 480 | 3 | 198640 | 542 | 736 | 5.4 | 54.8 | 3560
| 198 | 160 | 160 | 7.8 | 480 | 3 | 198640 | 542 | 736 | 5.4 | 54.8 | 3711
| 199 | 180 | 180 | 7.8 | 540 | 3 | 198640 | 542 | 736 | 5.4 | 52.4 | 4296
| 200 | 180 | 180 | 7.8 | 540 | 3 | 198640 | 542 | 736 | 5.4 | 52.4 | 4304
| 201 | 140 | 140 | 11.9 | 420 | 3 | 196040 | 535 | 732 | 6.1 | 52.4 | 5323
| 202 | 160 | 160 | 11.9 | 480 | 3 | 196040 | 535 | 732 | 6.1 | 52.4 | 5667
| 203 | 180 | 180 | 11.9 | 540 | 3 | 196040 | 535 | 732 | 6.1 | 52.4 | 6544
| 204 | 140 | 140 | 3.84 | 420 | 3 | 200000 | 581 | 747 | 6 | 64.9 | 1987
| 205 | 140 | 140 | 3.84 | 420 | 3 | 200000 | 581 | 747 | 6 | 64.9 | 1787
| 206 | 200 | 200 | 3.84 | 600 | 3 | 200000 | 581 | 747 | 6 | 64.9 | 3120
| 207 | 250 | 250 | 3.84 | 750 | 3 | 200000 | 581 | 747 | 6 | 64.9 | 4484
| 208 | 140 | 140 | 5.92 | 420 | 3 | 199420 | 535 | 724 | 5.45 | 64.9 | 2669
| 209 | 160 | 160 | 5.92 | 480 | 3 | 199420 | 535 | 724 | 5.45 | 64.9 | 3181
| 210 | 140 | 140 | 7.8 | 420 | 3 | 198640 | 542 | 736 | 5.4 | 64.9 | 3337
| 211 | 140 | 140 | 7.8 | 420 | 3 | 198640 | 542 | 736 | 5.4 | 64.9 | 3351
Note on M92: [Threaded comment] Your version of Excel allows you to read this threaded comment; however, any edits to it will get removed if the file is opened in a newer version of Excel. Learn more: https://go.microsoft.com/fwlink/?linkid=870924 Comment: Made into Cyl Strength

## Circular
Database for Circular CCFST Columns
ID | N | D (mm) | t (mm) | L (mm) | L/D | Eo (MPa) | f0.2 (MPa) | fu (MPa) | n | fc type | f'c_cyl | N_Test
C20-50x1.2A | 1 | 50.8 | 1.2 | 150 | 2.95 | 195000 | 291 | 611.2458 | 7 | Cyl | 20 | 106 | Paper - 1
C20-50x1.2B | 2 | 50.8 | 1.2 | 150 | 2.95 | 195000 | 291 | 611.2458 | 7 | Cyl | 20 | 112
C30-50x1.2A | 3 | 50.8 | 1.2 | 150 | 2.95 | 195000 | 291 | 611.2458 | 7 | Cyl | 30 | 134
C30-50x1.2B | 4 | 50.8 | 1.2 | 150 | 2.95 | 195000 | 291 | 611.2458 | 7 | Cyl | 30 | 130
C20-50x1.6A | 5 | 50.8 | 1.6 | 150 | 2.95 | 195000 | 298 | 617.3377 | 7 | Cyl | 20 | 132 |  | Simplified Ramberg-Osgoode model by Ramusssen
C20-50x1.6B | 6 | 50.8 | 1.6 | 150 | 2.95 | 195000 | 298 | 617.3377 | 7 | Cyl | 20 | 140
C30-50x1.6A | 7 | 50.8 | 1.6 | 150 | 2.95 | 195000 | 320 | 635.4379 | 7 | Cyl | 30 | 167
C30-50x1.6B | 8 | 50.8 | 1.6 | 150 | 2.95 | 195000 | 320 | 635.4379 | 7 | Cyl | 30 | 162
C20-100x1.6A | 9 | 101.6 | 1.6 | 300 | 2.95 | 195000 | 320 | 635.4379 | 7 | Cyl | 20 | 421
C20-100x1.6B | 10 | 101.6 | 1.6 | 300 | 2.95 | 195000 | 320 | 635.4379 | 7 | Cyl | 20 | 426
C30-100x1.6A | 11 | 101.6 | 1.6 | 300 | 2.95 | 195000 | 320 | 635.4379 | 7 | Cyl | 30 | 477
C30-100x1.6B | 12 | 101.6 | 1.6 | 300 | 2.95 | 195000 | 320 | 635.4379 | 7 | Cyl | 30 | 477
C20-127x1.6A | 13 | 127 | 1.6 | 400 | 3.15 | 195000 | 274 | 595.7186 | 7 | Cyl | 20 | 664
C20-127x1.6B | 14 | 127 | 1.6 | 400 | 3.15 | 195000 | 274 | 595.7186 | 7 | Cyl | 20 | 685
C30-127x1.6A | 15 | 127 | 1.6 | 400 | 3.15 | 195000 | 274 | 595.7186 | 7 | Cyl | 30 | 743
C30-127x1.6B | 16 | 127 | 1.6 | 400 | 3.15 | 195000 | 274 | 595.7186 | 7 | Cyl | 30 | 748
C20-150x1.6A | 17 | 152.4 | 1.6 | 450 | 2.95 | 195000 | 279 | 600.3973 | 7 | Cyl | 20 | 816 |  |  | 134.2204 | 3.4509 | 399.9469 | 3.001 | 196780.2654 | 324.4616 | 692.0451 | 5.9704 | #DIV/0! | 52.0755
C20-150x1.6B | 18 | 152.4 | 1.6 | 450 | 2.95 | 195000 | 279 | 600.3973 | 7 | Cyl | 20 | 801 |  |  | 68.7321 | 2.2105 | 205.5223 | 0.51217 | 7491.597 | 72.1919 | 58.9337 | 1.726 | #DIV/0! | 29.1169
C30-150x1.6A | 19 | 152.4 | 1.6 | 450 | 2.95 | 195000 | 279 | 600.3973 | 7 | Cyl | 30 | 904
C30-150x1.6B | 20 | 152.4 | 1.6 | 450 | 2.95 | 195000 | 279 | 600.3973 | 7 | Cyl | 30 | 890
C20-200x2.0A | 21 | 203.2 | 2 | 500 | 2.46 | 195000 | 259 | 581.085 | 7 | Cyl | 20 | 1390
C20-200x2.0A | 22 | 203.2 | 2 | 500 | 2.46 | 195000 | 259 | 581.085 | 7 | Cyl | 20 | 1378
C30-200x2.0A | 23 | 203.2 | 2 | 500 | 2.46 | 195000 | 259 | 581.085 | 7 | Cyl | 30 | 1522
C30-200x2.0B | 24 | 203.2 | 2 | 500 | 2.46 | 195000 | 259 | 581.085 | 7 | Cyl | 30 | 1550
S1-127 | 25 | 127 | 1.6 | 375 | 2.95 | 195000 | 274 | 595.7186 | 7 | Cyl | 62.4 | 284
CFT1-127 | 26 | 127 | 1.6 | 375 | 2.95 | 195000 | 274 | 595.7186 | 7 | Cyl | 62.4 | 1288
S2-152 | 27 | 152.4 | 1.6 | 450 | 2.95 | 195000 | 279 | 600.3973 | 7 | Cyl | 62.4 | 263
CFT2-152 | 28 | 152.4 | 1.6 | 450 | 2.95 | 195000 | 279 | 600.3973 | 7 | Cyl | 62.4 | 1744
C1-1a | 29 | 113.6 | 2.8 | 485 | 4.27 | 173900 | 288.6 | 689.5 | 7.6 | Cyl | 36.3 | 738
C1-1b | 30 | 113.6 | 2.8 | 485 | 4.27 | 173900 | 288.6 | 689.5 | 7.6 | Cyl | 75.4 | 1137
C2-1a | 31 | 101 | 1.48 | 440 | 4.36 | 184200 | 320.6 | 708 | 7.2 | Cyl | 36.3 | 501.3
C2-1b | 32 | 101 | 1.48 | 440 | 4.36 | 184200 | 320.6 | 708 | 7.2 | Cyl | 75.4 | 819
D73-C90-T0 | 33 | 72.8 | 2.81 | 216 | 2.97 | 206000 | 296 | 715 | 5.5 | Cyl | 93.8 | 561 | Paper - 3
D73-C90-T15 | 34 | 73.1 | 2.79 | 215 | 2.94 | 206000 | 296 | 715 | 5.5 | Cyl | 93.8 | 554
D73-C90-T30 | 35 | 73.1 | 2.83 | 216 | 2.95 | 206000 | 296 | 715 | 5.5 | Cyl | 93.8 | 596
D73-C90-T45 | 36 | 72.7 | 2.83 | 215 | 2.96 | 206000 | 296 | 715 | 5.5 | Cyl | 93.8 | 485
D73-C140-T0 | 37 | 72.8 | 2.8 | 217 | 2.98 | 206000 | 296 | 715 | 5.5 | Cyl | 144.4 | 739
D73-C140-T15 | 38 | 72.7 | 2.8 | 216 | 2.97 | 206000 | 296 | 715 | 5.5 | Cyl | 144.4 | 792
D73-C140-T30 | 39 | 72.8 | 2.8 | 221 | 3.04 | 206000 | 296 | 715 | 5.5 | Cyl | 144.4 | 624
D73-C140-T45 | 40 | 72.6 | 2.82 | 216 | 2.98 | 206000 | 296 | 715 | 5.5 | Cyl | 144.4 | 501
D89-C90-T0 | 41 | 89.3 | 2.82 | 267 | 2.99 | 202000 | 292 | 727 | 4.1 | Cyl | 93.8 | 924
D89-C90-T15 | 42 | 88.9 | 2.83 | 270 | 3.04 | 202000 | 292 | 727 | 4.1 | Cyl | 93.8 | 836
D89-C90-T30 | 43 | 88.6 | 2.79 | 268 | 3.02 | 202000 | 292 | 727 | 4.1 | Cyl | 93.8 | 763
D89-C90-T45 | 44 | 88.9 | 2.79 | 266 | 2.99 | 202000 | 292 | 727 | 4.1 | Cyl | 93.8 | 656
D89-C140-T0 | 45 | 89.3 | 2.83 | 267 | 2.99 | 202000 | 292 | 727 | 4.1 | Cyl | 144.4 | 1072
D89-C140-T15 | 46 | 88.9 | 2.82 | 270 | 3.04 | 202000 | 292 | 727 | 4.1 | Cyl | 144.4 | 816
D89-C140-T30 | 47 | 89.3 | 2.82 | 270 | 3.02 | 202000 | 292 | 727 | 4.1 | Cyl | 144.4 | 777
D89-C140-T45 | 48 | 88.9 | 2.77 | 268 | 3.01 | 202000 | 292 | 727 | 4.1 | Cyl | 144.4 | 641
C-3-L-RS-1 | 49 | 159 | 2.88 | 480 | 3.02 | 195200 | 383.9 | 680.8673 | 3.13 | Cube | 35.2 | 1263.6 | Paper - 5
C-3-L-RS-2 | 50 | 159 | 2.88 | 480 | 3.02 | 195200 | 383.9 | 680.8673 | 3.13 | Cube | 35.2 | 1322.2
C-3-H-RS-1 | 51 | 159 | 2.88 | 480 | 3.02 | 195200 | 383.9 | 680.8673 | 3.13 | Cube | 41.12 | 1348.7
C-3-H-RS-2 | 52 | 159 | 2.88 | 480 | 3.02 | 195200 | 383.9 | 680.8673 | 3.13 | Cube | 41.12 | 1315.6
C-4-L-RS-1 | 53 | 159 | 3.8 | 480 | 3.02 | 184433 | 400.7 | 665.69 | 5.07 | Cube | 35.2 | 1626.8
C-4-L-RS-2 | 54 | 159 | 3.8 | 480 | 3.02 | 184433 | 400.7 | 665.69 | 5.07 | Cube | 35.2 | 1624
C-5-L-RS-1 | 55 | 159 | 4.5 | 480 | 3.02 | 177000 | 401 | 647.689 | 7.07 | Cube | 35.2 | 1712.9
C-5-L-RS-2 | 56 | 159 | 4.5 | 480 | 3.02 | 177000 | 401 | 647.689 | 7.07 | Cube | 35.2 | 1630.1
C-3-L-DS-1 | 57 | 159 | 2.88 | 480 | 3.02 | 195200 | 383.9 | 680.8673 | 3.13 | Cube | 34.64 | 1309.5
C-3-L-DS-2 | 58 | 159 | 2.88 | 480 | 3.02 | 195200 | 383.9 | 680.8673 | 3.13 | Cube | 34.64 | 1290.9
C-3-H-DS-1 | 59 | 159 | 2.88 | 480 | 3.02 | 195200 | 383.9 | 680.8673 | 3.13 | Cube | 46.96 | 1513.7
C-3-H-DS-2 | 60 | 159 | 2.88 | 480 | 3.02 | 195200 | 383.9 | 680.8673 | 3.13 | Cube | 46.96 | 1551.6
C-4-L-DS-1 | 61 | 159 | 3.8 | 480 | 3.02 | 184433 | 400.7 | 665.69 | 5.07 | Cube | 34.64 | 1597.6
C-4-L-DS-2 | 62 | 159 | 3.8 | 480 | 3.02 | 184433 | 400.7 | 665.69 | 5.07 | Cube | 34.64 | 1611.9
C-5-L-DS-1 | 63 | 159 | 4.5 | 480 | 3.02 | 195200 | 401 | 691.3244 | 7.07 | Cube | 34.64 | 1725.4
C-5-L-DS-2 | 64 | 159 | 4.5 | 480 | 3.02 | 195200 | 401 | 691.3244 | 7.07 | Cube | 34.64 | 1739.2
C-3-L-SS-1 | 65 | 159 | 2.88 | 480 | 3.02 | 195200 | 383.9 | 680.8673 | 3.13 | Cube | 33.76 | 1366.1
C-3-L-SS-2 | 66 | 159 | 2.88 | 480 | 3.02 | 195200 | 383.9 | 680.8673 | 3.13 | Cube | 33.76 | 1333.2
C-3-H-SS-1 | 67 | 159 | 2.88 | 480 | 3.02 | 195200 | 383.9 | 680.8673 | 3.13 | Cube | 41.92 | 1465.9
C-3-H-SS-2 | 68 | 159 | 2.88 | 480 | 3.02 | 195200 | 383.9 | 680.8673 | 3.13 | Cube | 41.92 | 1451.7
C-4-L-SS-1 | 69 | 159 | 3.8 | 480 | 3.02 | 184433 | 400.7 | 665.69 | 5.07 | Cube | 33.76 | 1642.4
C-4-L-SS-2 | 70 | 159 | 3.8 | 480 | 3.02 | 184433 | 400.7 | 665.69 | 5.07 | Cube | 33.76 | 1647.8
C-5-L-SS-1 | 71 | 159 | 4.5 | 480 | 3.02 | 177000 | 401 | 647.689 | 7.07 | Cube | 33.76 | 1745.8
C-5-L-SS-2 | 72 | 159 | 4.5 | 480 | 3.02 | 177000 | 401 | 647.689 | 7.07 | Cube | 33.76 | 1715
D73-C50 | 73 | 72.8 | 2.85 | 215 | 2.95 | 202000 | 258 | 729 | 3.8 | Cyl | 49.9 | 415 | Paper - 6
D73-C50-C-1 | 74 | 72.9 | 2.79 | 216 | 2.96 | 202000 | 258 | 729 | 3.8 | Cyl | 49.9 | 450
D73-C50-C-2 | 75 | 72.8 | 2.78 | 216 | 2.97 | 202000 | 258 | 729 | 3.8 | Cyl | 49.9 | 377
D73-C50-C-3 | 76 | 73.3 | 2.79 | 216 | 2.95 | 202000 | 258 | 729 | 3.8 | Cyl | 49.9 | 294
D73-C50-S-1 | 77 | 73 | 2.83 | 214 | 2.93 | 202000 | 258 | 729 | 3.8 | Cyl | 49.9 | 396
D73-C50-S-2 | 78 | 73 | 2.84 | 215 | 2.95 | 202000 | 258 | 729 | 3.8 | Cyl | 49.9 | 343
D73-C50-S-3 | 79 | 73 | 2.84 | 216 | 2.96 | 202000 | 258 | 729 | 3.8 | Cyl | 49.9 | 252
D73-C60 | 80 | 72.8 | 2.84 | 216 | 2.97 | 202000 | 258 | 729 | 3.8 | Cyl | 63.6 | 487
D73-C60-C-1 | 81 | 73.5 | 2.77 | 216 | 2.94 | 202000 | 258 | 729 | 3.8 | Cyl | 63.6 | 487
D73-C60-C-2 | 82 | 73 | 2.8 | 216 | 2.96 | 202000 | 258 | 729 | 3.8 | Cyl | 63.6 | 434
D73-C60-C-3 | 83 | 73.3 | 2.84 | 217 | 2.96 | 202000 | 258 | 729 | 3.8 | Cyl | 63.6 | 339
D73-C60-S-1 | 84 | 72.8 | 2.8 | 215 | 2.95 | 202000 | 258 | 729 | 3.8 | Cyl | 63.6 | 426
D73-C60-S-2 | 85 | 72.8 | 2.85 | 216 | 2.97 | 202000 | 258 | 729 | 3.8 | Cyl | 63.6 | 403
D73-C60-S-3 | 86 | 72.8 | 2.82 | 216 | 2.97 | 202000 | 258 | 729 | 3.8 | Cyl | 63.6 | 282
D89-C60 | 87 | 89.3 | 3.12 | 266 | 2.98 | 201000 | 321 | 673 | 4.9 | Cyl | 63.6 | 750
D89-C60-C-1 | 88 | 89.3 | 3.15 | 266 | 2.98 | 201000 | 321 | 673 | 4.9 | Cyl | 63.6 | 828
D89-C60-C-2 | 89 | 89.5 | 3.13 | 265 | 2.96 | 201000 | 321 | 673 | 4.9 | Cyl | 63.6 | 726
D89-C60-C-3 | 90 | 89.3 | 3.12 | 265 | 2.97 | 201000 | 321 | 673 | 4.9 | Cyl | 63.6 | 536
D73-C100-L6 | 91 | 73.07 | 2.83 | 440 | 6.02 | 206000 | 298 | 725 | 4.3 | Cyl | 102.1 | 567.2 | Paper - 8
D73-C140-L6 | 92 | 73.8 | 2.82 | 440 | 5.96 | 206000 | 298 | 725 | 4.3 | Cyl | 140 | 749.7
D89-C90-L6 | 93 | 89.26 | 2.8 | 535 | 5.99 | 201000 | 322 | 653 | 3.8 | Cyl | 92.3 | 812.8
D89-C120-L6 | 94 | 88.99 | 2.76 | 536 | 6.02 | 201000 | 322 | 653 | 3.8 | Cyl | 125.2 | 963.1
CHS 104x2-C30 | 95 | 104 | 2 | 300 | 2.88 | 191900 | 412 | 631 | 4.25 | Cyl | 31 | 699 | Paper - 9
CHS 104x2-C60 | 96 | 104 | 2 | 300 | 2.88 | 191900 | 412 | 631 | 4.25 | Cyl | 49 | 901
CHS 104x2-C100 | 97 | 104 | 2 | 300 | 2.88 | 191900 | 412 | 631 | 4.25 | Cyl | 65 | 1133
CHS 114x6-C30 | 98 | 114.3 | 6.02 | 300 | 2.62 | 183600 | 266 | 539 | 8.4 | Cyl | 31 | 1593
CHS 114x6-C60 | 99 | 114.3 | 6.02 | 300 | 2.62 | 183600 | 266 | 539 | 8.4 | Cyl | 49 | 1648
CHS 114x6-C100 | 100 | 114.3 | 6.02 | 300 | 2.62 | 183600 | 266 | 539 | 8.4 | Cyl | 65 | 1674
C-S-N | 101 | 120 | 1.77 | 360 | 3 | 185000 | 286.7 | 789.6 | 6.7 | Cube | 50.72 | 823.2 | Paper - 10
C-S-C1 | 102 | 120 | 1.77 | 360 | 3 | 185000 | 286.7 | 789.6 | 6.7 | Cube | 47.76 | 813.8
C-S-C2 | 103 | 120 | 1.77 | 360 | 3 | 185000 | 286.7 | 789.6 | 6.7 | Cube | 45.84 | 802.2
C-S-C3 | 104 | 120 | 1.77 | 360 | 3 | 185000 | 286.7 | 789.6 | 6.7 | Cube | 45.52 | 774.3
C-S-F1 | 105 | 120 | 1.77 | 360 | 3 | 185000 | 286.7 | 789.6 | 6.7 | Cube | 46.88 | 806.7
C-S-F2 | 106 | 120 | 1.77 | 360 | 3 | 185000 | 286.7 | 789.6 | 6.7 | Cube | 44.96 | 768.4
C-S-F3 | 107 | 120 | 1.77 | 360 | 3 | 185000 | 286.7 | 789.6 | 6.7 | Cube | 44.24 | 777.2
CS-0 | 108 | 168.9 | 2.86 | 510 | 3.02 | 196300 | 339.6 | 770.6 | 8 | Cyl | 41.2 | 1707.5 | Paper - 11
CS-25 | 109 | 168.4 | 2.86 | 510 | 3.03 | 196300 | 339.6 | 770.6 | 8 | Cyl | 41.7 | 1595.1
CS-50 | 110 | 169.7 | 2.86 | 510 | 3.01 | 196300 | 339.6 | 770.6 | 8 | Cyl | 41 | 1607.4
CS-100 | 111 | 170.6 | 2.86 | 510 | 2.99 | 196300 | 339.6 | 770.6 | 8 | Cyl | 37.8 | 1573.1
304-t8c40 | 112 | 298.45 | 7.74 | 900.2 | 3.02 | 193250 | 248 | 633 | 6.4 | Cube | 32 | 4709.6 | Paper - 13
304-t10c40 | 113 | 299 | 9.89 | 898.6 | 3.01 | 198350 | 242 | 634 | 5.8 | Cube | 32 | 5325.3
304-t12c40 | 114 | 297.56 | 11.85 | 902.1 | 3.03 | 208420 | 249 | 603 | 6.3 | Cube | 32 | 6064.6
304-t8c44 | 115 | 299 | 7.74 | 900.6 | 3.01 | 193250 | 248 | 633 | 6.4 | Cube | 35.44 | 4955.5
304-t10c44 | 116 | 299 | 9.89 | 899.2 | 3.01 | 198350 | 242 | 634 | 5.8 | Cube | 35.44 | 5378.7
304-t12c44 | 117 | 297.65 | 11.87 | 900 | 3.02 | 208420 | 249 | 603 | 6.3 | Cube | 35.44 | 6154.2
304-t8c48 | 118 | 298.52 | 7.76 | 900 | 3.01 | 193250 | 248 | 633 | 6.4 | Cube | 38.16 | 4640.4
304-t10c48 | 119 | 298.45 | 9.87 | 900.4 | 3.02 | 198350 | 242 | 634 | 5.8 | Cube | 38.16 | 5444.8
304-t12c48 | 120 | 298.28 | 11.89 | 899.2 | 3.01 | 208420 | 249 | 603 | 6.3 | Cube | 38.16 | 6224.9
2205-t8c43 | 121 | 323.22 | 7.88 | 975 | 3.02 | 192330 | 544 | 725 | 5.7 | Cube | 34.4 | 10167.4
2205-t10c43 | 122 | 324 | 9.85 | 973.2 | 3 | 201220 | 542 | 719 | 6.1 | Cube | 34.4 | 11016.6
2205-t12c43 | 123 | 323.25 | 11.92 | 976.5 | 3.02 | 199540 | 542 | 724 | 6.2 | Cube | 34.4 | 12726.2
2205-t8c50 | 124 | 323.22 | 7.88 | 975.1 | 3.02 | 192330 | 544 | 725 | 5.7 | Cube | 40 | 10298.8
2205-t10c50 | 125 | 323 | 9.89 | 974.6 | 3.02 | 201220 | 542 | 719 | 6.1 | Cube | 40 | 9729.6
2205-t12c50 | 126 | 324.5 | 11.94 | 974.6 | 3 | 199540 | 542 | 724 | 6.2 | Cube | 40 | 12235.3
2205-t8c54 | 127 | 325 | 7.85 | 975.2 | 3 | 192330 | 544 | 725 | 5.7 | Cube | 43.04 | 10436.7
2205-t10c54 | 128 | 324.2 | 9.9 | 973.4 | 3 | 201220 | 542 | 719 | 6.1 | Cube | 43.04 | 13200.3
2205-t12c54 | 129 | 324.31 | 11.94 | 975.5 | 3.01 | 199540 | 542 | 724 | 6.2 | Cube | 43.04 | 13115.7
S5C30 | 130 | 101.6 | 1.5 | 304.8 | 3 | 198000 | 470 | 735.3615 | 3.5 | Cyl | 30 | 478 | Paper - 14
S5C40 | 131 | 101.6 | 1.5 | 304.8 | 3 | 198000 | 470 | 735.3615 | 3.5 | Cyl | 40 | 552
60.5x2.8C40 | 132 | 60.4 | 2.78 | 181.2 | 3 | 196000 | 296 | 708 | 6 | Cyl | 36.4 | 358 | Paper - 16
60.5x2.8C40R | 133 | 60.4 | 2.76 | 181.2 | 3 | 196000 | 296 | 708 | 6 | Cyl | 36.4 | 362.8
60.5x2.8C80 | 134 | 60.4 | 2.75 | 181.2 | 3 | 196000 | 296 | 708 | 6 | Cyl | 85.8 | 495.5
60.5x2.8C120 | 135 | 60.4 | 2.77 | 181.2 | 3 | 196000 | 296 | 708 | 6 | Cyl | 120 | 578.5
76X3.0C40 | 136 | 76.4 | 2.95 | 229.2 | 3 | 202000 | 258 | 709 | 4 | Cyl | 36.4 | 489.3
76X3.0C80 | 137 | 76.4 | 2.95 | 229.2 | 3 | 202000 | 258 | 709 | 4 | Cyl | 85.8 | 682.4
76X3.0C80R | 138 | 76.3 | 2.95 | 228.9 | 3 | 202000 | 258 | 709 | 4 | Cyl | 85.8 | 694.4
76X3.0C120 | 139 | 76.3 | 2.95 | 228.9 | 3 | 202000 | 258 | 709 | 4 | Cyl | 120 | 869.2
114.3X3.0C40 | 140 | 114.4 | 2.91 | 343.2 | 3 | 195000 | 293 | 678 | 7 | Cyl | 36.4 | 864.1
114.3X3.0C80 | 141 | 114.4 | 2.95 | 343.2 | 3 | 195000 | 293 | 678 | 7 | Cyl | 85.8 | 1240.2
114.3X3.0C120 | 142 | 114.5 | 2.91 | 343.5 | 3 | 195000 | 293 | 678 | 7 | Cyl | 120 | 1766.7
165.2X3.0C40 | 143 | 165.2 | 2.98 | 495.6 | 3 | 201000 | 267 | 684 | 9 | Cyl | 36.4 | 1438.3
165.2X3.0C80 | 144 | 165.4 | 2.96 | 496.2 | 3 | 201000 | 267 | 684 | 9 | Cyl | 85.8 | 2312.2
165.2X3.0C120 | 145 | 165.3 | 2.97 | 495.9 | 3 | 201000 | 267 | 684 | 9 | Cyl | 120 | 2699.3
60.5 × 2.8-SW-C35 | 146 | 60.43 | 2.91 | 151.3 | 2.5 | 188700 | 333 | 729.2 | 4.9 | Cyl | 39 | 563.8 | Paper - 20
60.5 × 2.8-SW-C35-r | 147 | 60.53 | 2.89 | 151 | 2.49 | 188700 | 333 | 729.2 | 4.9 | Cyl | 39 | 581.2
60.5 × 2.8-SW-C70 | 148 | 60.48 | 2.88 | 151 | 2.5 | 188700 | 333 | 729.2 | 4.9 | Cyl | 77 | 562.9
60.5 × 2.8-SW-C70-r | 149 | 60.48 | 2.96 | 151 | 2.5 | 188700 | 333 | 729.2 | 4.9 | Cyl | 77 | 543.4
60.5 × 2.8-SW-SS-C35 | 150 | 60.55 | 2.89 | 151 | 2.49 | 188700 | 333 | 729.2 | 4.9 | Cyl | 34.4 | 460.6
60.5 × 2.8-SW-SS-C35-r | 151 | 60.38 | 2.89 | 151 | 2.5 | 188700 | 333 | 729.2 | 4.9 | Cyl | 34.4 | 462.6
60.5 × 2.8-SW-SS-C70 | 152 | 60.5 | 2.89 | 151 | 2.5 | 188700 | 333 | 729.2 | 4.9 | Cyl | 74 | 470
60.5 × 2.8-SW-SS-C70-r | 153 | 60.4 | 2.92 | 151 | 2.5 | 188700 | 333 | 729.2 | 4.9 | Cyl | 74 | 487.1
76.3 × 3.0-SW-C35 | 154 | 76.43 | 3.1 | 190 | 2.49 | 202000 | 288 | 742.5 | 7.3 | Cyl | 39 | 706.3
76.3 × 3.0-SW-C35-r | 155 | 76.33 | 3.1 | 190 | 2.49 | 202000 | 288 | 742.5 | 7.3 | Cyl | 39 | 636.3
76.3 × 3.0-SW-C70 | 156 | 76.3 | 3.09 | 190 | 2.49 | 202000 | 288 | 742.5 | 7.3 | Cyl | 77 | 675.4
76.3 × 3.0-SW-SS-C35 | 157 | 76.38 | 3.11 | 190 | 2.49 | 202000 | 288 | 742.5 | 7.3 | Cyl | 34.4 | 595.1
76.3 × 3.0-SW-SS-C70 | 158 | 76.35 | 3.12 | 190.3 | 2.49 | 202000 | 288 | 742.5 | 7.3 | Cyl | 74 | 635
114.3 × 3.0-SW-C35 | 159 | 114.4 | 3.08 | 285 | 2.49 | 187900 | 320 | 699.9 | 6.1 | Cyl | 39 | 945.4
114.3 × 3.0-SW-C70 | 160 | 114.43 | 3.08 | 285 | 2.49 | 187900 | 320 | 699.9 | 6.1 | Cyl | 77 | 1184.3
114.3 × 3.0-SW-SS-C35 | 161 | 114.53 | 3.1 | 285 | 2.49 | 187900 | 320 | 699.9 | 6.1 | Cyl | 34.4 | 906
114.3 × 3.0-SW-SS-C70 | 162 | 114.35 | 3.07 | 285 | 2.49 | 187900 | 320 | 699.9 | 6.1 | Cyl | 74 | 1245
139.4 × 3.0-SW-C35 | 163 | 140.08 | 3.04 | 348 | 2.48 | 195300 | 318 | 686.7 | 6.3 | Cyl | 39 | 1191.1
139.4 × 3.0-SW-C70 | 164 | 140.13 | 3.05 | 348 | 2.48 | 195300 | 318 | 686.7 | 6.3 | Cyl | 77 | 1789.4
139.4 × 3.0-SW-SS-C35 | 165 | 140.18 | 3.04 | 348 | 2.48 | 195300 | 318 | 686.7 | 6.3 | Cyl | 34.4 | 1135.1
139.4 × 3.0-SW-SS-C35-r | 166 | 140.1 | 3.03 | 348 | 2.48 | 195300 | 318 | 686.7 | 6.3 | Cyl | 34.4 | 1145.6
139.4 × 3.0-SW-SS-C70 | 167 | 140.18 | 3.02 | 348 | 2.48 | 195300 | 318 | 686.7 | 6.3 | Cyl | 74.4 | 1711.3
165.2 × 3.0-SW-C35 | 168 | 164.98 | 3.09 | 412 | 2.5 | 198100 | 300 | 714.9 | 9 | Cyl | 39 | 1442.7
165.2 × 3.0-SW-C70 | 169 | 165.35 | 3.1 | 412 | 2.49 | 198100 | 300 | 714.9 | 9 | Cyl | 77 | 2290.5
165.2 × 3.0-SW-SS-C35 | 170 | 165.03 | 3.1 | 412 | 2.5 | 198100 | 300 | 714.9 | 9 | Cyl | 34.4 | 1323.1
165.2 × 3.0-SW-SS-C70 | 171 | 165.2 | 3.06 | 412 | 2.49 | 198100 | 300 | 714.9 | 9 | Cyl | 74.4 | 2269
CFSST-D125-a | 172 | 124.8 | 1.31 | 375.3 | 3.01 | 217000 | 496 | 777 | 3.2 | Cyl | 54.5 | 1131 | Paper - 21
CFSST-D125-b | 173 | 125.3 | 1.3 | 374.5 | 2.99 | 217000 | 496 | 777 | 3.2 | Cyl | 54.5 | 1142
CFSST-D150-a | 174 | 150.1 | 1.68 | 444.8 | 2.96 | 215000 | 493 | 780 | 3.2 | Cyl | 54.5 | 1698
CFSST-D150-b | 175 | 149.8 | 1.65 | 444.9 | 2.97 | 215000 | 493 | 780 | 3.2 | Cyl | 54.5 | 1661
CFSST-D180-a | 176 | 180.7 | 1.69 | 539.7 | 2.99 | 215000 | 493 | 780 | 3.2 | Cyl | 54.5 | 2169
CFSST-D180-b | 177 | 180.7 | 1.7 | 540.4 | 2.99 | 215000 | 493 | 780 | 3.2 | Cyl | 54.5 | 2193
S50-H | 178 | 50.9 | 3.07 | 150 | 2.95 | 195000 | 228.2 | 562.1 |  | Cyl | 35.8 | 235 | Paper - 22
S101-H | 179 | 101.9 | 2.79 | 400 | 3.93 | 195000 | 225.7 | 656.4 |  | Cyl | 35.8 | 570
S114-H | 180 | 114.1 | 2.79 | 400 | 3.51 | 195000 | 280.7 | 617.8 |  | Cyl | 35.8 | 766
S165-H | 181 | 168.4 | 3.22 | 400 | 2.38 | 195000 | 281.1 | 615.8 | 8.3 | Cyl | 35.8 | 1449
S101-C | 182 | 101.2 | 2.83 | 400 | 3.95 | 195000 | 324.4 | 647.2 | 8.3 | Cyl | 31.4 | 729
S114-C | 183 | 113.9 | 2.88 | 400 | 3.51 | 195000 | 270.3 | 579.4 | 8.3 | Cyl | 31.4 | 800
S165-C | 184 | 168.2 | 3.15 | 400 | 2.38 | 195000 | 280.1 | 575.3 | 8.3 | Cyl | 31.4 | 1522
C0-37 | 185 | 114.3 | 3.05 | 290 | 2.54 | 189099 | 293 | 602.0769 | 10 | Cyl | 43.6 | 831 | Paper - 24
C0-50 | 186 | 101 | 2 | 290 | 2.87 | 208228 | 357 | 690.2868 | 9.21 | Cyl | 43.6 | 600
C0-67 | 187 | 101 | 1.5 | 290 | 2.87 | 204581 | 322 | 655.5635 | 9.09 | Cyl | 43.6 | 562
L-219-0-1 | 188 | 219 | 3.9 | 620 | 2.83 | 203500 | 269.3 | 710.3 | 9.1 | Cyl | 35.6 | 2271 | Paper - 25
L-219-0-2 | 189 | 219 | 3.9 | 620 | 2.83 | 203500 | 269.3 | 710.3 | 9.1 | Cyl | 35.6 | 2459
L-219-0-3 | 190 | 219 | 3.9 | 620 | 2.83 | 203500 | 269.3 | 710.3 | 9.1 | Cyl | 35.6 | 2331
L-219-50-1 | 191 | 219 | 3.9 | 620 | 2.83 | 203500 | 269.3 | 710.3 | 9.1 | Cyl | 33.12 | 2242
L-219-50-2 | 192 | 219 | 3.9 | 620 | 2.83 | 203500 | 269.3 | 710.3 | 9.1 | Cyl | 33.12 | 2304
L-219-50-3 | 193 | 219 | 3.9 | 620 | 2.83 | 203500 | 269.3 | 710.3 | 9.1 | Cyl | 33.12 | 2306
L-219-100-1 | 194 | 219 | 3.9 | 620 | 2.83 | 203500 | 269.3 | 710.3 | 9.1 | Cyl | 33.84 | 2254
L-219-100-2 | 195 | 219 | 3.9 | 620 | 2.83 | 203500 | 269.3 | 710.3 | 9.1 | Cyl | 33.84 | 2270
L-219-100-3 | 196 | 219 | 3.9 | 620 | 2.83 | 203500 | 269.3 | 710.3 | 9.1 | Cyl | 33.84 | 2218
L-114-0-1 | 197 | 114 | 4.2 | 350 | 3.07 | 199500 | 346.1 | 769.3 | 5.9 | Cyl | 35.6 | 1082
L-114-0-2 | 198 | 114 | 4.2 | 350 | 3.07 | 199500 | 346.1 | 769.3 | 5.9 | Cyl | 35.6 | 1099
L-114-0-3 | 199 | 114 | 4.2 | 350 | 3.07 | 199500 | 346.1 | 769.3 | 5.9 | Cyl | 35.6 | 1116
L-114-50-1 | 200 | 114 | 4.2 | 350 | 3.07 | 199500 | 346.1 | 769.3 | 5.9 | Cyl | 33.12 | 1053
L-114-50-2 | 201 | 114 | 4.2 | 350 | 3.07 | 199500 | 346.1 | 769.3 | 5.9 | Cyl | 33.12 | 956
L-114-50-3 | 202 | 114 | 4.2 | 350 | 3.07 | 199500 | 346.1 | 769.3 | 5.9 | Cyl | 33.12 | 1040
L-114-100-1 | 203 | 114 | 4.2 | 350 | 3.07 | 199500 | 346.1 | 769.3 | 5.9 | Cyl | 33.84 | 1016
L-114-100-2 | 204 | 114 | 4.2 | 350 | 3.07 | 199500 | 346.1 | 769.3 | 5.9 | Cyl | 33.84 | 1023
L-114-100-3 | 205 | 114 | 4.2 | 350 | 3.07 | 199500 | 346.1 | 769.3 | 5.9 | Cyl | 33.84 | 990
H-114-0-1 | 206 | 114 | 4.2 | 350 | 3.07 | 199500 | 346.1 | 769.3 | 5.9 | Cyl | 52.64 | 1318
H-114-0-2 | 207 | 114 | 4.2 | 350 | 3.07 | 199500 | 346.1 | 769.3 | 5.9 | Cyl | 52.64 | 1317
H-114-50-1 | 208 | 114 | 4.2 | 350 | 3.07 | 199500 | 346.1 | 769.3 | 5.9 | Cyl | 45.84 | 1171
H-114-50-2 | 209 | 114 | 4.2 | 350 | 3.07 | 199500 | 346.1 | 769.3 | 5.9 | Cyl | 45.84 | 1174
H-114-100-1 | 210 | 114 | 4.2 | 350 | 3.07 | 199500 | 346.1 | 769.3 | 5.9 | Cyl | 41.68 | 1074
H-114-100-2 | 211 | 114 | 4.2 | 350 | 3.07 | 199500 | 346.1 | 769.3 | 5.9 | Cyl | 41.68 | 1091
Note on K174: [Threaded comment] Your version of Excel allows you to read this threaded comment; however, any edits to it will get removed if the file is opened in a newer version of Excel. Learn more: https://go.microsoft.com/fwlink/?linkid=870924 Comment: Estimated Value

## predictions_with_index Cir
Circular Cat Boost
| Actual | Predicted
30 | 501.3 | 659.7797 | 501.3
173 | 1698 | 1564.8933 | 1698
140 | 1240.2 | 1340.4701 | 1240.2
75 | 294 | 390.8896 | 294
60 | 1597.6 | 1571.3112 | 1597.6
208 | 1174 | 1160.931 | 1174
45 | 816 | 790.6823 | 816
183 | 1522 | 1613.9038 | 1522
9 | 426 | 416.639 | 426
100 | 823.2 | 862.7941 | 823.2
137 | 694.4 | 689.9515 | 694.4
204 | 990 | 1074.8237 | 990
156 | 595.1 | 626.0078 | 595.1
82 | 339 | 410.9294 | 339
15 | 748 | 701.0012 | 748
200 | 956 | 1075.4584 | 956
167 | 1442.7 | 1524.9638 | 1442.7
18 | 904 | 868.1957 | 904
209 | 1074 | 1112.6288 | 1074
86 | 750 | 778.7005 | 750
79 | 487 | 403.9914 | 487
55 | 1630.1 | 1754.7695 | 1630.1
148 | 543.4 | 651.2553 | 543.4
206 | 1317 | 1185.2259 | 1317
150 | 462.6 | 474.5758 | 462.6
143 | 2312.2 | 2350.0469 | 2312.2
25 | 1288 | 638.5943 | 1288
104 | 806.7 | 818.3104 | 806.7
16 | 816 | 861.95 | 816
177 | 235 | 485.6659 | 235
135 | 489.3 | 561.4803 | 489.3
126 | 10436.7 | 11021.0063 | 10436.7
109 | 1607.4 | 1642.6361 | 1607.4
68 | 1642.4 | 1571.7075 | 1642.4
73 | 450 | 382.7773 | 450
147 | 562.9 | 620.4198 | 562.9
181 | 729 | 724.4778 | 729
96 | 1133 | 849.0368 | 1133
189 | 2331 | 2293.9315 | 2331
93 | 963.1 | 825.2796 | 963.1
115 | 5378.7 | 5361.7496 | 5378.7
163 | 1789.4 | 1588.3686 | 1789.4
195 | 2218 | 2293.0031 | 2218

## predictions_with_index Rect
Xgboost Rect
| Actual | Predicted
30 | 1566 | 1671.8036 | 1566
173 | 2195 | 2216.4685 | 2195
140 | 252 | 252.4116 | 252
75 | 1620 | 1728.6447 | 1620
60 | 1765.1 | 1678.2468 | 1765.1
208 | 3181 | 2992.1057 | 3181
45 | 2039.6 | 1890.6 | 2039.6
183 | 3061 | 3158.4673 | 3061
9 | 716 | 696.0206 | 716
100 | 1620 | 1781.6558 | 1620
137 | 203 | 194.5475
204 | 1787 | 1992.1975
156 | 1255.2 | 1368.7324
82 | 1049 | 1086.5936
15 | 1461 | 1415.8552
200 | 5323 | 4781.832
167 | 1038.9 | 836.0936
18 | 1074 | 1187.5067
209 | 3337 | 3340.4653
86 | 871.5 | 930.1457
79 | 882 | 972.5052
55 | 2151.5 | 2132.352
148 | 712.6 | 810.4957
206 | 4484 | 3152.2979
150 | 999.6 | 983.9156
143 | 531.8 | 515.5263
25 | 1090.5 | 1039.4655
104 | 881.5 | 1078.0518
16 | 1035 | 1060.6224
177 | 2151 | 2376.3157
135 | 117 | 128.2029
126 | 126 | 121.2918
109 | 1258.8 | 1200.008
68 | 1410 | 1397.6685
73 | 3020 | 3027.2869
147 | 712.2 | 639.7679
181 | 2611 | 2837.0361
96 | 2768.1 | 2724.1162
189 | 2446 | 2697.3694
93 | 1350.2 | 1383.0791
115 | 413 | 359.1097
163 | 2275 | 1908.4484
195 | 3339 | 3326.6562

## CSA S16-24-Rect
Capacity Calculation as per Cl. 18.22.2 S16-19
Design Parameters |  | 31 | 174 | 141 | 76 | 61 | 209 | 46 | 184 | 10 | 101 | 138 | 205 | 157 | 83 | 16 | 201 | 168 | 19 | 210 | 87 | 80 | 56 | 149 | 207 | 151 | 144 | 26 | 105 | 17 | 178 | 136 | 127 | 110 | 69 | 74 | 148 | 182 | 97 | 190 | 94 | 116 | 164 | 196
Yield Strength of Stainless Steel, Fy | MPa | 317 | 581 | 258 | 448 | 446.2 | 535 | 414.5 | 542 | 358 | 448 | 258 | 581 | 381 | 486 | 435 | 535 | 511 | 268 | 542 | 286.7 | 536 | 431.9 | 451 | 581 | 451 | 479 | 390.3 | 536 | 268 | 535 | 258 | 258 | 486 | 458 | 497 | 449 | 542 | 497 | 581 | 301.5 | 470 | 578 | 542
Characteristic Compressive Strenght Concrete, f'c | MPa | 68.1 | 43.8 | 29.43 | 61.9 | 41.92 | 64.9 | 35.2 | 43.8 | 21.5 | 61.9 | 29.43 | 64.9 | 80.9 | 46.6 | 34.9 | 52.4 | 37 | 34.9 | 64.9 | 47.76 | 46.6 | 35.44 | 42.6 | 64.9 | 114.6 | 80.9 | 75.4 | 46.6 | 21.5 | 38.9 | 29.43 | 22.74 | 83.5 | 30 | 83.5 | 114.6 | 43.8 | 46.6 | 52.4 | 41.7 | 40 | 35.168 | 52.4
Modulus of Elasticity of Steel, Eo | MPa | 201000 | 200000 | 200000 | 189000 | 202800 | 199420 | 197400 | 198640 | 195700 | 189000 | 200000 | 200000 | 200000 | 212000 | 202100 | 196040 | 199000 | 192600 | 198640 | 185000 | 208000 | 197900 | 210000 | 200000 | 210000 | 206000 | 182000 | 208000 | 192600 | 199420 | 200000 | 200000 | 212000 | 180000 | 194000 | 210000 | 198640 | 194000 | 200000 | 207500 | 198000 | 203000 | 198640
α1 |  | 0.75 | 0.7843 | 0.80585 | 0.75715 | 0.78712 | 0.75265 | 0.7972 | 0.7843 | 0.81775 | 0.75715 | 0.80585 | 0.75265 | 0.75 | 0.7801 | 0.79765 | 0.7714 | 0.7945 | 0.79765 | 0.75265 | 0.77836 | 0.7801 | 0.79684 | 0.7861 | 0.75265 | 0.75 | 0.75 | 0.75 | 0.7801 | 0.81775 | 0.79165 | 0.80585 | 0.81589 | 0.75 | 0.805 | 0.75 | 0.75 | 0.7843 | 0.7801 | 0.7714 | 0.78745 | 0.79 | 0.79725 | 0.7714
n |  | 1.8 | 1.8 | 1.8 | 1.8 | 1.8 | 1.8 | 1.8 | 1.8 | 1.8 | 1.8 | 1.8 | 1.8 | 1.8 | 1.8 | 1.8 | 1.8 | 1.8 | 1.8 | 1.8 | 1.8 | 1.8 | 1.8 | 1.8 | 1.8 | 1.8 | 1.8 | 1.8 | 1.8 | 1.8 | 1.8 | 1.8 | 1.8 | 1.8 | 1.8 | 1.8 | 1.8 | 1.8 | 1.8 | 1.8 | 1.8 | 1.8 | 1.8 | 1.8
Geometric Parameters
Shape of the Column |  | Rectangular | Rectangular | Rectangular | Rectangular | Rectangular | Rectangular | Rectangular | Rectangular | Rectangular | Rectangular | Rectangular | Rectangular | Rectangular | Rectangular | Rectangular | Rectangular | Rectangular | Rectangular | Rectangular | Rectangular | Rectangular | Rectangular | Rectangular | Rectangular | Rectangular | Rectangular | Rectangular | Rectangular | Rectangular | Rectangular | Rectangular | Rectangular | Rectangular | Rectangular | Rectangular | Rectangular | Rectangular | Rectangular | Rectangular | Rectangular | Rectangular | Rectangular | Rectangular
Height of the Column, H | mm | 359 | 480 | 350 | 300 | 480 | 480 | 480 | 420 | 300 | 450 | 280 | 420 | 359.9 | 300 | 300 | 420 | 400 | 450 | 420 | 360 | 300 | 480 | 239.7 | 750 | 240 | 179.5 | 440 | 480 | 450 | 420 | 240 | 240 | 420 | 300 | 300 | 179.2 | 360 | 450 | 480 | 600 | 228.6 | 360 | 420
Length of the Rectangular Column, L | mm | 120 | 160 | 100 | 150 | 160 | 160 | 160 | 140 | 100 | 150.5 | 80 | 140 | 79.9 | 140 | 101 | 140 | 100 | 152 | 140 | 120 | 160 | 160 | 59.9 | 250 | 59.8 | 40.1 | 100.3 | 160.5 | 152 | 140 | 60 | 60 | 140.3 | 100 | 150 | 60.1 | 120 | 150.5 | 160 | 200.2 | 76.2 | 120 | 140
Width of the Rectangular Column, W | mm | 120 | 160 | 100 | 150 | 160 | 160 | 160 | 140 | 100 | 150.5 | 80 | 140 | 120 | 140 | 101 | 140 | 100 | 152 | 140 | 120 | 160 | 160 | 80.1 | 250 | 80.2 | 59.9 | 100.3 | 81.3 | 152 | 140 | 60 | 60 | 80 | 100 | 150 | 60.3 | 120 | 150.5 | 160 | 98.5 | 76.2 | 120 | 140
Diameter of the Circular Column, D | mm | - | - | - | - | - | - | - | - | - | - | - | - | - | - | - | - | - | - | - | - | - | - | - | - | - | - | - | - | - | - | - | - | - | - | - | - | - | - | - | - | - | - | -
Thickness of the steel Tube, t | mm | 4.98 | 3.84 | 1 | 3 | 2.88 | 5.92 | 3.9 | 7.8 | 2.85 | 2.78 | 1 | 3.84 | 2.805 | 3 | 5.05 | 11.9 | 3 | 2.85 | 7.8 | 1.77 | 3 | 4.8 | 3.709 | 3.84 | 3.717 | 3.792 | 2.76 | 2.92 | 2.85 | 5.92 | 1 | 1 | 3.1 | 5 | 6 | 2.829 | 7.8 | 5.834 | 3.84 | 3.96 | 1.5 | 5 | 7.8
Length of the Concrete Section, Li | mm | 110.04 | 152.32 | 98 | 144 | 154.24 | 148.16 | 152.2 | 124.4 | 94.3 | 144.94 | 78 | 132.32 | 74.29 | 134 | 90.9 | 116.2 | 94 | 146.3 | 124.4 | 116.46 | 154 | 150.4 | 52.482 | 242.32 | 52.366 | 32.516 | 94.78 | 154.66 | 146.3 | 128.16 | 58 | 58 | 134.1 | 90 | 138 | 54.442 | 104.4 | 138.832 | 152.32 | 192.28 | 73.2 | 110 | 124.4
Width of the Concrete Section, Wi | mm | 110.04 | 152.32 | 98 | 144 | 154.24 | 148.16 | 152.2 | 124.4 | 94.3 | 144.94 | 78 | 132.32 | 114.39 | 134 | 90.9 | 116.2 | 94 | 146.3 | 124.4 | 116.46 | 154 | 150.4 | 72.682 | 242.32 | 72.766 | 52.316 | 94.78 | 75.46 | 146.3 | 128.16 | 58 | 58 | 73.8 | 90 | 138 | 54.642 | 104.4 | 138.832 | 152.32 | 90.58 | 73.2 | 110 | 124.4
Diameter of the Concrete Section, Di | mm | - | - | - | - | - | - | - | - | - | - | - | - | - | - | - | - | - | - | - | - | - | - | - | - | - | - | - | - | - | - | - | - | - | - | - | - | - | - | - | - | - | - | -
Area of Steel Tube, As | mm2 | 2291.1984 | 2398.6176 | 396 | 1764 | 1810.0224 | 3648.6144 | 2435.16 | 4124.64 | 1107.51 | 1642.6464 | 316 | 2091.4176 | 1089.9669 | 1644 | 1938.19 | 6097.56 | 1164 | 1700.31 | 4124.64 | 837.0684 | 1884 | 2979.84 | 983.4933 | 3781.0176 | 985.4956 | 700.8829 | 1076.8416 | 1378.0064 | 1700.31 | 3175.0144 | 236 | 236 | 1327.42 | 1900 | 3456 | 649.2102 | 3500.64 | 3375.9258 | 2398.6176 | 2302.9776 | 448.2 | 2300 | 4124.64
Area of Concrete, Ac | mm2 | 12108.8016 | 23201.3824 | 9604 | 20736 | 23789.9776 | 21951.3856 | 23164.84 | 15475.36 | 8892.49 | 21007.6036 | 6084 | 17508.5824 | 8498.0331 | 17956 | 8262.81 | 13502.44 | 8836 | 21403.69 | 15475.36 | 13562.9316 | 23716 | 22620.16 | 3814.4967 | 58718.9824 | 3810.4644 | 1701.1071 | 8983.2484 | 11670.6436 | 21403.69 | 16424.9856 | 3364 | 3364 | 9896.58 | 8100 | 19044 | 2974.8198 | 10899.36 | 19274.3242 | 23201.3824 | 17416.7224 | 5358.24 | 12100 | 15475.36
Moment of Inertia of Steel, Is | mm4 | 5061410.3177 | 9754654.5607 | 646932 | 6355692 | 7449747.1493 | 14458055.8533 | 9895848.9812 | 12056102.7392 | 1743635.1333 | 5976201.3373 | 328745.3333 | 6467461.8619 | 2239152.0149 | 5145172 | 2982197.6587 | 16820342.8372 | 1827092 | 6306405.8653 | 12056102.7392 | 1950573.8678 | 7742612 | 11974030.1312 | 886101.0412 | 38194258.8257 | 889317.8386 | 330207.9677 | 1708888.2493 | 1649368.1043 | 6306405.8653 | 9531654.0033 | 136958.6667 | 136958.6667 | 1494372.5687 | 2865833.3333 | 11964672 | 357936.3828 | 7380329.2992 | 11794520.8976 | 9754654.5607 | 4035486.9234 | 417000.798 | 5079166.6667 | 12056102.7392
Moment of Inertia of Concrete, Ic | mm4 | 12218589.6823 | 44858678.7726 | 7686401.3333 | 35831808 | 47163586.184 | 40155277.48 | 44717484.3521 | 19957230.5941 | 6589698.2 | 36776617.4179 | 3084588 | 25545871.4715 | 9266447.9851 | 26868161.3333 | 5689502.4247 | 15192990.4961 | 6506241.3333 | 38176495.468 | 19957230.5941 | 15329426.1322 | 46870721.3333 | 42639303.2021 | 1679228.2771 | 287326574.5076 | 1681332.7079 | 387989.044 | 6724895.9847 | 5537926.1805 | 38176495.468 | 22481679.33 | 943041.3333 | 943041.3333 | 4491760.7646 | 5467500 | 30222828 | 740171.8874 | 9899670.7008 | 30958297.8577 | 44858678.7726 | 11908301.3537 | 2392561.3248 | 12200833.3333 | 19957230.5941
H/D |  | 2.9917 | 3 | 3.5 | 2 | 3 | 3 | 3 | 3 | 3 | 2.99 | 3.5 | 3 | 2.9992 | 2.1429 | 2.9703 | 3 | 4 | 2.9605 | 3 | 3 | 1.875 | 3 | 2.9925 | 3 | 2.9925 | 2.9967 | 4.3868 | 2.9907 | 2.9605 | 3 | 4 | 4 | 2.9936 | 3 | 2 | 2.9718 | 3 | 2.99 | 3 | 2.997 | 3 | 3 | 3
D/t |  | 24.0964 | 41.6667 | 100 | 50 | 55.5556 | 27.027 | 41.0256 | 17.9487 | 35.0877 | 54.1367 | 80 | 36.4583 | 42.7807 | 46.6667 | 20 | 11.7647 | 33.3333 | 53.3333 | 17.9487 | 67.7966 | 53.3333 | 33.3333 | 21.5961 | 65.1042 | 21.5765 | 15.7964 | 36.3406 | 54.9658 | 53.3333 | 23.6486 | 60 | 60 | 45.2581 | 20 | 25 | 21.315 | 15.3846 | 25.7971 | 41.6667 | 50.5556 | 50.8 | 24 | 17.9487
ρ = 0.02*(25-H/D) |  | 0.44017 | 0.44 | 0.43 | 0.46 | 0.44 | 0.44 | 0.44 | 0.44 | 0.44 | 0.4402 | 0.43 | 0.44 | 0.44002 | 0.45714 | 0.44059 | 0.44 | 0.42 | 0.44079 | 0.44 | 0.44 | 0.4625 | 0.44 | 0.44015 | 0.44 | 0.44015 | 0.44007 | 0.41226 | 0.44019 | 0.44079 | 0.44 | 0.42 | 0.42 | 0.44013 | 0.44 | 0.46 | 0.44056 | 0.44 | 0.4402 | 0.44 | 0.44006 | 0.44 | 0.44 | 0.44
τ |  | 0.78232 | 0.7824 | 0.78691 | 0.77345 | 0.7824 | 0.7824 | 0.7824 | 0.7824 | 0.7824 | 0.78231 | 0.78691 | 0.7824 | 0.78239 | 0.77472 | 0.78213 | 0.7824 | 0.79146 | 0.78204 | 0.7824 | 0.7824 | 0.77234 | 0.7824 | 0.78233 | 0.7824 | 0.78233 | 0.78237 | 0.795 | 0.78231 | 0.78204 | 0.7824 | 0.79146 | 0.79146 | 0.78234 | 0.7824 | 0.77345 | 0.78214 | 0.7824 | 0.78231 | 0.7824 | 0.78237 | 0.7824 | 0.7824 | 0.7824
τ' |  | 1.976 | 2.5371 | 1.3957 | 1.7822 | 1.9217 | 2.5346 | 2.3634 | 4.3288 | 3.1976 | 1.6692 | 1.4946 | 2.2354 | 1.5559 | 2.1595 | 3.9656 | 5.2602 | 2.8202 | 1.6857 | 3.341 | 1.4308 | 2.1418 | 2.7374 | 3.3629 | 1.6918 | 1.9215 | 2.893 | 1.6415 | 2.0166 | 2.0857 | 3.7819 | 1.6328 | 1.8089 | 1.6497 | 4.5908 | 2.2988 | 1.9302 | 4.8835 | 3.0085 | 2.3063 | 1.6879 | 2.1087 | 4.2527 | 3.829
Cfs/Cf |  | 1 | 1 | 1 | 1 | 1 | 1 | 1 | 1 | 1 | 1 | 1 | 1 | 1 | 1 | 1 | 1 | 1 | 1 | 1 | 1 | 1 | 1 | 1 | 1 | 1 | 1 | 1 | 1 | 1 | 1 | 1 | 1 | 1 | 1 | 1 | 1 | 1 | 1 | 1 | 1 | 1 | 1 | 1
EIeff | Nmm2 | 1.1595e+12 | 2.3695e+12 | 188180981096.9597 | 1.5987e+12 | 1.9414e+12 | 3.3394e+12 | 2.3275e+12 | 2.5811e+12 | 384312190302.3716 | 1.5375e+12 | 89343600890.4034 | 1.5837e+12 | 565349018310.1522 | 1.3494e+12 | 650094264247.1732 | 3.4525e+12 | 419393356603.6233 | 1.5326e+12 | 2.6215e+12 | 510230907743.2786 | 2.0616e+12 | 2.7276e+12 | 201534960426.8139 | 1.0903e+13 | 212135195487.7227 | 72943382128.5688 | 393353773701.7384 | 396372496123.9269 | 1.4642e+12 | 2.0985e+12 | 34605215656.9797 | 33732548167.8466 | 374680380603.505 | 558074890472.5488 | 2.7105e+12 | 86338976890.6962 | 1.5584e+12 | 2.5861e+12 | 2.4088e+12 | 945790415493.0743 | 103902117906.9541 | 1.1331e+12 | 2.5985e+12
Cec | N | 88794763.9976 | 101503321.4959 | 15161402.7693 | 175319501.992 | 83162194.2439 | 143047181.4818 | 99703713.8017 | 144410505.3617 | 42144547.6089 | 74934888.9994 | 11247270.3642 | 88606490.4468 | 43077718.5511 | 147977091.45 | 71290813.4615 | 193169536.3341 | 25870290.7383 | 74697763.6139 | 146674358.5756 | 38856305.653 | 226080369.9278 | 116840540.8658 | 34618964.3674 | 191296700.2973 | 36348792.6912 | 22343784.5854 | 20052924.2568 | 16979339.1155 | 71363718.1336 | 117411909.2171 | 5929510.2213 | 5779981.0045 | 20963419.1236 | 61199759.9461 | 297244818.4615 | 26535705.14 | 118679585.7203 | 126044276.5577 | 103184887.5681 | 25929381.2424 | 19623284.1882 | 86289750.0483 | 145387633.7423
Cp |  | 1790291.709 | 3112473.8481 | 398300.2471 | 2343274.9193 | 2140414.6616 | 4244974.5268 | 2326049.775 | 4050322.4177 | 810132.6255 | 2219118.3101 | 279816.7622 | 2862523.6516 | 1127140.0363 | 2028624.1033 | 1571598.1756 | 5423302.7629 | 1203298.3031 | 1360759.823 | 4274632.2672 | 909153.314 | 2626492.541 | 2755604.1501 | 776580.3382 | 6571342.7378 | 977011.2315 | 561260.4495 | 1168041.5774 | 1433366.872 | 1141235.873 | 3241915.44 | 178460.5767 | 161092.332 | 1527122.7799 | 1578870.552 | 4070182.8217 | 721506.8559 | 3312969.6583 | 3420538.8559 | 3253283.5019 | 1508567.7488 | 521863.3204 | 2482879.0614 | 4144242.6871
λ |  | 0.14199 | 0.17511 | 0.16208 | 0.11561 | 0.16043 | 0.17227 | 0.15274 | 0.16747 | 0.13865 | 0.17209 | 0.15773 | 0.17974 | 0.16176 | 0.11709 | 0.14848 | 0.16756 | 0.21567 | 0.13497 | 0.17072 | 0.15296 | 0.10778 | 0.15357 | 0.14977 | 0.18534 | 0.16395 | 0.15849 | 0.24135 | 0.29055 | 0.12646 | 0.16617 | 0.17348 | 0.16695 | 0.2699 | 0.16062 | 0.11702 | 0.16489 | 0.16708 | 0.16473 | 0.17756 | 0.24121 | 0.16308 | 0.16963 | 0.16883
Compressive Resistance | kN | 1789.6896 | 3110.3563 | 398.0481 | 2342.8676 | 2139.2616 | 4242.2914 | 2325.0656 | 4048.2696 | 809.9066 | 2217.5018 | 279.6617 | 2860.3249 | 1126.5084 | 2028.2771 | 1571.0705 | 5420.7371 | 1201.6771 | 1360.3475 | 4272.2186 | 908.6888 | 2626.1551 | 2754.4619 | 776.3239 | 6565.1108 | 976.4912 | 561.042 | 1165.2789 | 1427.8635 | 1140.981 | 3240.2564 | 178.3287 | 160.9928 | 1522.0682 | 1578.1812 | 4069.5094 | 721.0905 | 3311.3523 | 3418.7667 | 3250.9024 | 1505.3764 | 521.5739 | 2481.5315 | 4142.043
Error Evaluation
Predicted Value for the best performing Model | kN | 1671.8036 | 2216.4685 | 252.4116 | 1728.6447 | 1678.2468 | 2992.1057 | 1890.6 | 3158.4673 | 696.0206 | 1781.6558 | 194.5475 | 1992.1975 | 1368.7324 | 1086.5936 | 1415.8552 | 4781.832 | 836.0936 | 1187.5067 | 3340.4653 | 930.1457 | 972.5052 | 2132.352 | 810.4957 | 3152.2979 | 983.9156 | 515.5263 | 1039.4655 | 1078.0518 | 1060.6224 | 2376.3157 | 128.2029 | 121.2918 | 1200.008 | 1397.6685 | 3027.2869 | 639.7679 | 2837.0361 | 2724.1162 | 2697.3694 | 1383.0791 | 359.1097 | 1908.4484 | 3326.6562
Experimental Value | kN | 1566 | 2195 | 252 | 1620 | 1765.1 | 3181 | 2039.6 | 3061 | 716 | 1620 | 203 | 1787 | 1255.2 | 1049 | 1461 | 5323 | 1038.9 | 1074 | 3337 | 871.5 | 882 | 2151.5 | 712.6 | 4484 | 999.6 | 531.8 | 1090.5 | 881.5 | 1035 | 2151 | 117 | 126 | 1258.8 | 1410 | 3020 | 712.2 | 2611 | 2768.1 | 2446 | 1350.2 | 413 | 2275 | 3339
Error | % | 6.3287 | 0.96859 | 0.16307 | 6.285 | 5.1752 | 6.3131 | 7.8811 | 3.0859 | 2.8705 | 9.0733 | 4.3447 | 10.3001 | 8.2947 | 3.4598 | 3.1885 | 11.3172 | 24.2564 | 9.5584 | 0.10374 | 6.305 | 9.3064 | 0.89798 | 12.0785 | 42.2454 | 1.5941 | 3.1567 | 4.9097 | 18.2321 | 2.4158 | 9.4817 | 8.7384 | 3.8817 | 4.8993 | 0.88229 | 0.24071 | 11.3216 | 7.9673 | 1.6146 | 9.3191 | 2.3772 | 15.0066 | 19.2068 | 0.37106
Capacity as per CSA S16-24 | kN | 1789.6896 | 3110.3563 | 398.0481 | 2342.8676 | 2139.2616 | 4242.2914 | 2325.0656 | 4048.2696 | 809.9066 | 2217.5018 | 279.6617 | 2860.3249 | 1126.5084 | 2028.2771 | 1571.0705 | 5420.7371 | 1201.6771 | 1360.3475 | 4272.2186 | 908.6888 | 2626.1551 | 2754.4619 | 776.3239 | 6565.1108 | 976.4912 | 561.042 | 1165.2789 | 1427.8635 | 1140.981 | 3240.2564 | 178.3287 | 160.9928 | 1522.0682 | 1578.1812 | 4069.5094 | 721.0905 | 3311.3523 | 3418.7667 | 3250.9024 | 1505.3764 | 521.5739 | 2481.5315 | 4142.043
Error | % | 14.2841 | 41.7019 | 57.9556 | 44.6215 | 21.1978 | 33.3635 | 13.9962 | 32.2532 | 13.1154 | 36.8828 | 37.7644 | 60.0629 | 10.2527 | 93.3534 | 7.5339 | 1.8361 | 15.6682 | 26.6618 | 28.0257 | 4.2672 | 197.75 | 28.0252 | 8.9425 | 46.4119 | 2.3118 | 5.4987 | 6.8573 | 61.9811 | 10.2397 | 50.6395 | 52.4177 | 27.772 | 20.9142 | 11.9277 | 34.752 | 1.2483 | 26.8231 | 23.5059 | 32.9069 | 11.4928 | 26.2891 | 9.0783 | 24.0504

## CSA S16-24-Circular
Capacity Calculation as per Cl. 18.22.2 S16-19
Design Parameters |  | 31 | 174 | 141 | 76 | 61 | 209 | 46 | 184 | 10 | 101 | 138 | 205 | 157 | 83 | 16 | 201 | 168 | 19 | 210 | 87 | 80 | 56 | 149 | 207 | 151 | 144 | 26 | 105 | 17 | 178 | 136 | 127 | 110 | 69 | 74 | 148 | 182 | 97 | 190 | 94 | 116 | 164 | 196
Yield Strength of Stainless Steel, Fy | MPa | 320.6 | 493 | 293 | 258 | 400.7 | 346.1 | 292 | 280.1 | 320 | 286.7 | 258 | 346.1 | 288 | 258 | 274 | 346.1 | 300 | 279 | 346.1 | 321 | 258 | 401 | 333 | 346.1 | 333 | 267 | 274 | 286.7 | 279 | 228.2 | 258 | 544 | 339.6 | 400.7 | 258 | 333 | 324.4 | 412 | 269.3 | 322 | 242 | 318 | 269.3
Characteristic Compressive Strenght Concrete, f'c | MPa | 36.3 | 54.5 | 85.8 | 49.9 | 34.64 | 45.84 | 144.4 | 31.4 | 20 | 50.72 | 85.8 | 33.84 | 34.4 | 63.6 | 30 | 33.12 | 39 | 30 | 41.68 | 63.6 | 63.6 | 35.2 | 77 | 52.64 | 34.4 | 85.8 | 62.4 | 46.88 | 20 | 35.8 | 36.4 | 43.04 | 41 | 33.76 | 49.9 | 77 | 31.4 | 65 | 35.6 | 125.2 | 35.44 | 77 | 33.84
Modulus of Elasticity of Steel, Eo | MPa | 184200 | 215000 | 195000 | 202000 | 184433 | 199500 | 202000 | 195000 | 195000 | 185000 | 202000 | 199500 | 202000 | 202000 | 195000 | 199500 | 198100 | 195000 | 199500 | 201000 | 202000 | 177000 | 188700 | 199500 | 188700 | 201000 | 195000 | 185000 | 195000 | 195000 | 202000 | 192330 | 196300 | 184433 | 202000 | 188700 | 195000 | 191900 | 203500 | 201000 | 198350 | 195300 | 203500
α1 |  | 0.79555 | 0.76825 | 0.75 | 0.77515 | 0.79804 | 0.78124 | 0.75 | 0.8029 | 0.82 | 0.77392 | 0.75 | 0.79924 | 0.7984 | 0.7546 | 0.805 | 0.80032 | 0.7915 | 0.805 | 0.78748 | 0.7546 | 0.7546 | 0.7972 | 0.75 | 0.77104 | 0.7984 | 0.75 | 0.7564 | 0.77968 | 0.82 | 0.7963 | 0.7954 | 0.78544 | 0.7885 | 0.79936 | 0.77515 | 0.75 | 0.8029 | 0.7525 | 0.7966 | 0.75 | 0.79684 | 0.75 | 0.79924
n |  | 1.8 | 1.8 | 1.8 | 1.8 | 1.8 | 1.8 | 1.8 | 1.8 | 1.8 | 1.8 | 1.8 | 1.8 | 1.8 | 1.8 | 1.8 | 1.8 | 1.8 | 1.8 | 1.8 | 1.8 | 1.8 | 1.8 | 1.8 | 1.8 | 1.8 | 1.8 | 1.8 | 1.8 | 1.8 | 1.8 | 1.8 | 1.8 | 1.8 | 1.8 | 1.8 | 1.8 | 1.8 | 1.8 | 1.8 | 1.8 | 1.8 | 1.8 | 1.8
Geometric Parameters
Shape of the Column |  | Circular | Circular | Circular | Circular | Circular | Circular | Circular | Circular | Circular | Circular | Circular | Circular | Circular | Circular | Circular | Circular | Circular | Circular | Circular | Circular | Circular | Circular | Circular | Circular | Circular | Circular | Circular | Circular | Circular | Circular | Circular | Circular | Circular | Circular | Circular | Circular | Circular | Circular | Circular | Circular | Circular | Circular | Circular
Height of the Column, H | mm | 440 | 444.8 | 343.2 | 216 | 480 | 350 | 270 | 400 | 300 | 360 | 228.9 | 350 | 190 | 217 | 400 | 350 | 412 | 450 | 350 | 266 | 216 | 480 | 151 | 350 | 151 | 496.2 | 375 | 360 | 450 | 150 | 229.2 | 975.2 | 510 | 480 | 216 | 151 | 400 | 300 | 620 | 536 | 899.2 | 348 | 620
Length of the Rectangular Column, L | mm | - | - | - | - | - | - | - | - | - | - | - | - | - | - | - | - | - | - | - | - | - | - | - | - | - | - | - | - | - | - | - | - | - | - | - | - | - | - | - | - | - | - | -
Width of the Rectangular Column, W | mm | - | - | - | - | - | - | - | - | - | - | - | - | - | - | - | - | - | - | - | - | - | - | - | - | - | - | - | - | - | - | - | - | - | - | - | - | - | - | - | - | - | - | -
Diameter of the Circular Column, D | mm | 101 | 150.1 | 114.4 | 73.3 | 159 | 114 | 88.9 | 168.2 | 101.6 | 120 | 76.3 | 114 | 76.38 | 73.3 | 127 | 114 | 164.98 | 152.4 | 114 | 89.3 | 72.8 | 159 | 60.48 | 114 | 60.38 | 165.4 | 127 | 120 | 152.4 | 50.9 | 76.4 | 325 | 169.7 | 159 | 72.9 | 60.48 | 101.2 | 104 | 219 | 88.99 | 299 | 140.13 | 219
Thickness of the steel Tube, t | mm | 1.48 | 1.68 | 2.95 | 2.79 | 3.8 | 4.2 | 2.82 | 3.15 | 1.6 | 1.77 | 2.95 | 4.2 | 3.11 | 2.84 | 1.6 | 4.2 | 3.09 | 1.6 | 4.2 | 3.12 | 2.84 | 4.5 | 2.96 | 4.2 | 2.89 | 2.96 | 1.6 | 1.77 | 1.6 | 3.07 | 2.95 | 7.85 | 2.86 | 3.8 | 2.79 | 2.88 | 2.83 | 2 | 3.9 | 2.76 | 9.89 | 3.05 | 3.9
Length of the Concrete Section, Li | mm | - | - | - | - | - | - | - | - | - | - | - | - | - | - | - | - | - | - | - | - | - | - | - | - | - | - | - | - | - | - | - | - | - | - | - | - | - | - | - | - | - | - | -
Width of the Concrete Section, Wi | mm | - | - | - | - | - | - | - | - | - | - | - | - | - | - | - | - | - | - | - | - | - | - | - | - | - | - | - | - | - | - | - | - | - | - | - | - | - | - | - | - | - | - | -
Diameter of the Concrete Section, Di | mm | 98.04 | 146.74 | 108.5 | 67.72 | 151.4 | 105.6 | 83.26 | 161.9 | 98.4 | 116.46 | 70.4 | 105.6 | 70.16 | 67.62 | 123.8 | 105.6 | 158.8 | 149.2 | 105.6 | 83.06 | 67.12 | 150 | 54.56 | 105.6 | 54.6 | 159.48 | 123.8 | 116.46 | 149.2 | 44.76 | 70.5 | 309.3 | 163.98 | 151.4 | 67.32 | 54.72 | 95.54 | 100 | 211.2 | 83.47 | 279.22 | 134.03 | 211.2
Area of Steel Tube, As | mm2 | 462.725 | 783.3441 | 1032.8874 | 618.0247 | 1852.79 | 1448.7803 | 762.6096 | 1633.3414 | 502.656 | 657.4335 | 679.7873 | 1448.7803 | 715.8754 | 628.6543 | 630.3306 | 1448.7803 | 1571.5543 | 758.0052 | 1448.7803 | 844.7184 | 624.1932 | 2184.1974 | 534.8863 | 1448.7803 | 521.9646 | 1510.5517 | 630.3306 | 657.4335 | 758.0052 | 461.3066 | 680.714 | 7821.4138 | 1499.0534 | 1852.79 | 614.5186 | 521.1537 | 874.5809 | 640.8864 | 2635.4568 | 747.6845 | 8982.7703 | 1313.4841 | 2635.4568
Area of Concrete, Ac | mm2 | 7549.1404 | 16911.7257 | 9245.9251 | 3601.8431 | 18002.9074 | 8758.2781 | 5444.5716 | 20586.5985 | 7604.6826 | 10652.3265 | 3892.5681 | 8758.2781 | 3866.0731 | 3591.2135 | 12037.386 | 8758.2781 | 19805.7774 | 17483.5067 | 8758.2781 | 5418.446 | 3538.3011 | 17671.5 | 2337.9737 | 8758.2781 | 2341.4031 | 19975.7618 | 12037.386 | 10652.3265 | 17483.5067 | 1573.5156 | 3903.6343 | 75136.4612 | 21118.9665 | 18002.9074 | 3559.419 | 2351.7063 | 7169.0461 | 7854 | 35033.1126 | 5472.071 | 61232.7751 | 14108.9577 | 35033.1126
Moment of Inertia of Steel, Is | mm4 | 572701.7571 | 2156164.369 | 1604006.2838 | 384481.5011 | 5579029.8716 | 2185400.0705 | 706742.8008 | 5561026.4455 | 628160.768 | 1148400.3647 | 457682.1075 | 2185400.0705 | 481016.9317 | 390562.8291 | 1238576.8233 | 2185400.0705 | 5147737.5964 | 2153835.6237 | 2185400.0705 | 784842.6078 | 382316.0219 | 6519374.0241 | 221685.1333 | 2185400.0705 | 216077.9855 | 4981435.3248 | 1238576.8233 | 1148400.3647 | 2153835.6237 | 132392.9043 | 459554.5518 | 98348887.6952 | 5214754.1474 | 5579029.8716 | 377981.8751 | 216562.8611 | 1058213.7654 | 833368.56 | 15239413.1921 | 695294.1855 | 93914622.1189 | 3085153.1889 | 15239413.1921
Moment of Inertia of Concrete, Ic | mm4 | 4532761.6669 | 22748026.8949 | 6799369.2499 | 1031852.1462 | 25778234.7775 | 6101060.7145 | 2357736.6816 | 33708316.972 | 4599705.9375 | 9025199.6353 | 1205147.7955 | 6101060.7145 | 1188797.8077 | 1025770.8182 | 11524769.6258 | 6101060.7145 | 31199789.6825 | 24312239.5731 | 6101060.7145 | 2335163.9701 | 995766.3943 | 24837890.625 | 434757.538 | 6101060.7145 | 436033.8895 | 31737636.5229 | 11524769.6258 | 9025199.6353 | 24312239.5731 | 196929.1405 | 1212009.8296 | 449023792.9689 | 35474248.3715 | 25778234.7775 | 1007688.0383 | 439879.8101 | 4087809.2483 | 4906250 | 97616971.4319 | 2381613.745 | 298219312.8051 | 15832800.6802 | 97616971.4319
H/D |  | 4.3564 | 2.9634 | 3 | 2.9468 | 3.0189 | 3.0702 | 3.0371 | 2.3781 | 2.9528 | 3 | 3 | 3.0702 | 2.4876 | 2.9604 | 3.1496 | 3.0702 | 2.4973 | 2.9528 | 3.0702 | 2.9787 | 2.967 | 3.0189 | 2.4967 | 3.0702 | 2.5008 | 3 | 2.9528 | 3 | 2.9528 | 2.947 | 3 | 3.0006 | 3.0053 | 3.0189 | 2.963 | 2.4967 | 3.9526 | 2.8846 | 2.8311 | 6.0231 | 3.0074 | 2.4834 | 2.8311
D/t |  | 68.2432 | 89.3452 | 38.7797 | 26.2724 | 41.8421 | 27.1429 | 31.5248 | 53.3968 | 63.5 | 67.7966 | 25.8644 | 27.1429 | 24.5595 | 25.8099 | 79.375 | 27.1429 | 53.3916 | 95.25 | 27.1429 | 28.6218 | 25.6338 | 35.3333 | 20.4324 | 27.1429 | 20.8927 | 55.8784 | 79.375 | 67.7966 | 95.25 | 16.5798 | 25.8983 | 41.4013 | 59.3357 | 41.8421 | 26.129 | 21 | 35.7597 | 52 | 56.1538 | 32.2428 | 30.2326 | 45.9443 | 56.1538
ρ = 0.02*(25-H/D) |  | 0.41287 | 0.44073 | 0.44 | 0.44106 | 0.43962 | 0.4386 | 0.43926 | 0.45244 | 0.44094 | 0.44 | 0.44 | 0.4386 | 0.45025 | 0.44079 | 0.43701 | 0.4386 | 0.45005 | 0.44094 | 0.4386 | 0.44043 | 0.44066 | 0.43962 | 0.45007 | 0.4386 | 0.44998 | 0.44 | 0.44094 | 0.44 | 0.44094 | 0.44106 | 0.44 | 0.43999 | 0.43989 | 0.43962 | 0.44074 | 0.45007 | 0.42095 | 0.44231 | 0.44338 | 0.37954 | 0.43985 | 0.45033 | 0.44338
τ |  | 0.79472 | 0.78207 | 0.7824 | 0.78192 | 0.78257 | 0.78303 | 0.78273 | 0.77682 | 0.78197 | 0.7824 | 0.7824 | 0.78303 | 0.7778 | 0.78204 | 0.78375 | 0.78303 | 0.77789 | 0.78197 | 0.78303 | 0.78221 | 0.7821 | 0.78257 | 0.77788 | 0.78303 | 0.77792 | 0.7824 | 0.78197 | 0.7824 | 0.78197 | 0.78192 | 0.7824 | 0.7824 | 0.78244 | 0.78257 | 0.78206 | 0.77788 | 0.79103 | 0.78136 | 0.78088 | 0.81015 | 0.78246 | 0.77776 | 0.78088
τ' |  | 1.551 | 1.5005 | 1.4446 | 1.9655 | 2.3099 | 2.3408 | 1.3229 | 1.8272 | 2.168 | 1.408 | 1.587 | 2.7754 | 2.6831 | 1.7912 | 1.5349 | 2.8115 | 1.717 | 1.461 | 2.4629 | 1.8864 | 1.7962 | 2.5292 | 2.1117 | 2.183 | 3.2853 | 1.2812 | 1.278 | 1.4381 | 1.6789 | 2.836 | 2.303 | 2.4718 | 1.6701 | 2.3418 | 1.9695 | 2.0816 | 2.2609 | 1.619 | 1.649 | 1.3103 | 2.0727 | 1.4726 | 1.6805
Cfs/Cf |  | 1 | 1 | 1 | 1 | 1 | 1 | 1 | 1 | 1 | 1 | 1 | 1 | 1 | 1 | 1 | 1 | 1 | 1 | 1 | 1 | 1 | 1 | 1 | 1 | 1 | 1 | 1 | 1 | 1 | 1 | 1 | 1 | 1 | 1 | 1 | 1 | 1 | 1 | 1 | 1 | 1 | 1 | 1
EIeff | Nmm2 | 143998275722.5388 | 700364106735.8494 | 401584991256.3561 | 87942748355.0278 | 1.2429e+12 | 494230720063.0383 | 182710318801.0569 | 1.3507e+12 | 151495769291.0089 | 303082726116.0294 | 108191725533.1549 | 486029887681.1837 | 106996615636.6456 | 90428171220.4213 | 330526986283.2933 | 485494657601.5285 | 1.2945e+12 | 607758651348.5264 | 491525068346.5438 | 184011570199.5215 | 88424925577.6013 | 1.3617e+12 | 47211109142.0805 | 498401369139.5887 | 44379856554.8918 | 1.4158e+12 | 369886604223.4658 | 299584472185.4991 | 573303920062.9814 | 27478002594.1075 | 103140429720.0531 | 2.3069e+13 | 1.3439e+12 | 1.2401e+12 | 86389143823.4328 | 46307912718.8454 | 238649604559.8898 | 215696614093.4016 | 3.9225e+12 | 177328578946.8096 | 2.1131e+13 | 798424907388.3756 | 3.9019e+12
Cec | N | 7340940.1644 | 34937680.494 | 33649813.4002 | 18603397.9812 | 53241120.9951 | 39819279.1011 | 24736331.5029 | 83319861.5579 | 16613370.126 | 23081069.5028 | 20379907.4473 | 39158552.8042 | 29252472.8141 | 18953264.5981 | 20388566.2406 | 39115430.2806 | 75267183.1605 | 29621419.5563 | 39601289.6147 | 25667383.7285 | 18705397.6905 | 58331327.2858 | 20435725.2124 | 40155300.7867 | 19210193.7447 | 56752137.0046 | 25960067.2494 | 22814662.2313 | 27942137.7413 | 12053200.6816 | 19377576.2858 | 239409786.1482 | 50996072.4051 | 53123972.1079 | 18274748.673 | 20044769.0529 | 14721107.4218 | 23653780.5751 | 100710515.2422 | 6091845.773 | 257935624.7443 | 65069180.0428 | 100182692.0064
Cp |  | 456015.3646 | 1364516.7802 | 1096293.8025 | 398504.7578 | 1730545.575 | 1126825.9882 | 954355.2353 | 1303704.045 | 396162.4717 | 736192.5237 | 534744.2806 | 1050053.0239 | 445254.6681 | 435560.3559 | 581550.427 | 1045326.3284 | 1416476.7423 | 782256.5891 | 1100639.8295 | 702653.1283 | 430973.2893 | 1939633.0752 | 423667.8233 | 1168651.1805 | 346477.0655 | 1962440.3951 | 861154.0749 | 707411.8123 | 646759.4125 | 209527.9724 | 397689.8212 | 9607430.2935 | 1538594.5593 | 1718704.8468 | 395153.5426 | 417704.8189 | 633061.6446 | 828279.6096 | 2192489.2989 | 868312.6313 | 5285153.1107 | 1524726.3863 | 2146502.0887
λ |  | 0.24924 | 0.19763 | 0.1805 | 0.14636 | 0.18029 | 0.16822 | 0.19642 | 0.12509 | 0.15442 | 0.17859 | 0.16198 | 0.16375 | 0.12337 | 0.15159 | 0.16889 | 0.16348 | 0.13718 | 0.16251 | 0.16671 | 0.16545 | 0.15179 | 0.18235 | 0.14399 | 0.1706 | 0.1343 | 0.18595 | 0.18213 | 0.17609 | 0.15214 | 0.13185 | 0.14326 | 0.20032 | 0.1737 | 0.17987 | 0.14705 | 0.14436 | 0.20737 | 0.18713 | 0.14755 | 0.37754 | 0.14314 | 0.15308 | 0.14638
Compressive Resistance | kN | 454.7583 | 1362.7985 | 1095.2902 | 398.3543 | 1729.2089 | 1126.1605 | 953.1211 | 1303.4079 | 395.9823 | 735.5308 | 534.4297 | 1049.5121 | 445.17 | 435.3679 | 581.1402 | 1044.7925 | 1416.0198 | 781.7628 | 1100.0185 | 702.2342 | 430.7822 | 1938.1138 | 423.5201 | 1167.9114 | 138.5568 | 1960.3001 | 172.0557 | 706.8136 | 646.4554 | 209.48 | 397.5574 | 9596.7697 | 1537.4348 | 1717.393 | 395.002 | 417.557 | 632.276 | 827.4528 | 2191.5626 | 857.3481 | 5283.3351 | 1523.9517 | 2145.6269
Error Evaluation
Predicted Value for the best performing Model | kN | 659.7797 | 1564.8933 | 1340.4701 | 390.8896 | 1571.3112 | 1160.931 | 790.6823 | 1613.9038 | 416.639 | 862.7941 | 689.9515 | 1074.8237 | 626.0078 | 410.9294 | 701.0012 | 1075.4584 | 1524.9638 | 868.1957 | 1112.6288 | 778.7005 | 403.9914 | 1754.7695 | 651.2553 | 1185.2259 | 474.5758 | 2350.0469 | 638.5943 | 818.3104 | 861.95 | 485.6659 | 561.4803 | 11021.0063 | 1642.6361 | 1571.7075 | 382.7773 | 620.4198 | 724.4778 | 849.0368 | 2293.9315 | 825.2796 | 5361.7496 | 1588.3686 | 2293.0031
Experimental Value | kN | 501.3 | 1698 | 1240.2 | 294 | 1597.6 | 1174 | 816 | 1522 | 426 | 823.2 | 694.4 | 990 | 595.1 | 339 | 748 | 956 | 1442.7 | 904 | 1074 | 750 | 487 | 1630.1 | 543.4 | 1317 | 462.6 | 2312.2 | 1288 | 806.7 | 816 | 235 | 489.3 | 10436.7 | 1607.4 | 1642.4 | 450 | 562.9 | 729 | 1133 | 2331 | 963.1 | 5378.7 | 1789.4 | 2218
Error | % | 24.0201 | 8.5058 | 7.4802 | 24.787 | 1.6731 | 1.1257 | 3.202 | 5.6945 | 2.2468 | 4.5891 | 0.64475 | 7.8919 | 4.9373 | 17.5041 | 6.7045 | 11.1077 | 5.3945 | 4.124 | 3.4719 | 3.6857 | 20.5471 | 7.1046 | 16.5611 | 11.1181 | 2.5235 | 1.6105 | 101.693 | 1.4188 | 5.3309 | 51.6128 | 12.8554 | 5.3018 | 2.1451 | 4.4978 | 17.5618 | 9.2711 | 0.62421 | 33.4453 | 1.6159 | 16.6998 | 0.31614 | 12.6565 | 3.271
Capacity as per CSA S16-24 | kN | 454.7583 | 1362.7985 | 1095.2902 | 398.3543 | 1729.2089 | 1126.1605 | 953.1211 | 1303.4079 | 395.9823 | 735.5308 | 534.4297 | 1049.5121 | 445.17 | 435.3679 | 581.1402 | 1044.7925 | 1416.0198 | 781.7628 | 1100.0185 | 702.2342 | 430.7822 | 1938.1138 | 423.5201 | 1167.9114 | 138.5568 | 1960.3001 | 172.0557 | 706.8136 | 646.4554 | 209.48 | 397.5574 | 9596.7697 | 1537.4348 | 1717.393 | 395.002 | 417.557 | 632.276 | 827.4528 | 2191.5626 | 857.3481 | 5283.3351 | 1523.9517 | 2145.6269
Error | % | 9.2842 | 19.741 | 11.6844 | 35.4947 | 8.2379 | 4.0749 | 16.8041 | 14.3622 | 7.0464 | 10.6498 | 23.0372 | 6.0113 | 25.1941 | 28.4271 | 22.3075 | 9.2879 | 1.8493 | 13.5218 | 2.4226 | 6.3688 | 11.5437 | 18.8954 | 22.0611 | 11.3203 | 70.0483 | 15.2193 | 86.6416 | 12.3821 | 20.7775 | 10.8596 | 18.7498 | 8.0479 | 4.3527 | 4.5661 | 12.2218 | 25.8204 | 13.268 | 26.968 | 5.9819 | 10.9804 | 1.773 | 14.8345 | 3.263
[26 empty] | Forged |  | Forged

## AISC Rect
Capacity Calculation as per AISC 360-16
Design Parameters |  | 31 | 174 | 141 | 76 | 61 | 209 | 46 | 184 | 10 | 101 | 138 | 205 | 157 | 83 | 16 | 201 | 168 | 19 | 210 | 87 | 80 | 56 | 149 | 207 | 151 | 144 | 26 | 105 | 17 | 178 | 136 | 127 | 110 | 69 | 74 | 148 | 182 | 97 | 190 | 94 | 116 | 164 | 196
Yield Strength of Stainless Steel, Fy | MPa | 317 | 581 | 258 | 448 | 446.2 | 535 | 414.5 | 542 | 358 | 448 | 258 | 581 | 381 | 486 | 435 | 535 | 511 | 268 | 542 | 286.7 | 536 | 431.9 | 451 | 581 | 451 | 479 | 390.3 | 536 | 268 | 535 | 258 | 258 | 486 | 458 | 497 | 449 | 542 | 497 | 581 | 301.5 | 470 | 578 | 542
Characteristic Compressive Strenght Concrete, f'c | MPa | 68.1 | 43.8 | 29.43 | 61.9 | 41.92 | 64.9 | 35.2 | 43.8 | 21.5 | 61.9 | 29.43 | 64.9 | 80.9 | 46.6 | 34.9 | 52.4 | 37 | 34.9 | 64.9 | 47.76 | 46.6 | 35.44 | 42.6 | 64.9 | 114.6 | 80.9 | 75.4 | 46.6 | 21.5 | 38.9 | 29.43 | 22.74 | 83.5 | 30 | 83.5 | 114.6 | 43.8 | 46.6 | 52.4 | 41.7 | 40 | 35.168 | 52.4
Modulus of Elasticity of Steel, Eo | MPa | 201000 | 200000 | 200000 | 189000 | 202800 | 199420 | 197400 | 198640 | 195700 | 189000 | 200000 | 200000 | 200000 | 212000 | 202100 | 196040 | 199000 | 192600 | 198640 | 185000 | 208000 | 197900 | 210000 | 200000 | 210000 | 206000 | 182000 | 208000 | 192600 | 199420 | 200000 | 200000 | 212000 | 180000 | 194000 | 210000 | 198640 | 194000 | 200000 | 207500 | 198000 | 203000 | 198640
Geometric Parameters
Shape of the Column |  | Rectangular | Rectangular | Rectangular | Rectangular | Rectangular | Rectangular | Rectangular | Rectangular | Rectangular | Rectangular | Rectangular | Rectangular | Rectangular | Rectangular | Rectangular | Rectangular | Rectangular | Rectangular | Rectangular | Rectangular | Rectangular | Rectangular | Rectangular | Rectangular | Rectangular | Rectangular | Rectangular | Rectangular | Rectangular | Rectangular | Rectangular | Rectangular | Rectangular | Rectangular | Rectangular | Rectangular | Rectangular | Rectangular | Rectangular | Rectangular | Rectangular | Rectangular | Rectangular
Height of the Column, H | mm | 359 | 480 | 350 | 300 | 480 | 480 | 480 | 420 | 300 | 450 | 280 | 420 | 359.9 | 300 | 300 | 420 | 400 | 450 | 420 | 360 | 300 | 480 | 239.7 | 750 | 240 | 179.5 | 440 | 480 | 450 | 420 | 240 | 240 | 420 | 300 | 300 | 179.2 | 360 | 450 | 480 | 600 | 228.6 | 360 | 420
Length of the Rectangular Column, L | mm | 120 | 160 | 100 | 150 | 160 | 160 | 160 | 140 | 100 | 150.5 | 80 | 140 | 79.9 | 140 | 101 | 140 | 100 | 152 | 140 | 120 | 160 | 160 | 59.9 | 250 | 59.8 | 40.1 | 100.3 | 160.5 | 152 | 140 | 60 | 60 | 140.3 | 100 | 150 | 60.1 | 120 | 150.5 | 160 | 200.2 | 76.2 | 120 | 140
Width of the Rectangular Column, W | mm | 120 | 160 | 100 | 150 | 160 | 160 | 160 | 140 | 100 | 150.5 | 80 | 140 | 120 | 140 | 101 | 140 | 100 | 152 | 140 | 120 | 160 | 160 | 80.1 | 250 | 80.2 | 59.9 | 100.3 | 81.3 | 152 | 140 | 60 | 60 | 80 | 100 | 150 | 60.3 | 120 | 150.5 | 160 | 98.5 | 76.2 | 120 | 140
Diameter of the Circular Column, D | mm | - | - | - | - | - | - | - | - | - | - | - | - | - | - | - | - | - | - | - | - | - | - | - | - | - | - | - | - | - | - | - | - | - | - | - | - | - | - | - | - | - | - | -
Thickness of the steel Tube, t | mm | 4.98 | 3.84 | 1 | 3 | 2.88 | 5.92 | 3.9 | 7.8 | 2.85 | 2.78 | 1 | 3.84 | 2.805 | 3 | 5.05 | 11.9 | 3 | 2.85 | 7.8 | 1.77 | 3 | 4.8 | 3.709 | 3.84 | 3.717 | 3.792 | 2.76 | 2.92 | 2.85 | 5.92 | 1 | 1 | 3.1 | 5 | 6 | 2.829 | 7.8 | 5.834 | 3.84 | 3.96 | 1.5 | 5 | 7.8
Length of the Concrete Section, Li | mm | 110.04 | 152.32 | 98 | 144 | 154.24 | 148.16 | 152.2 | 124.4 | 94.3 | 144.94 | 78 | 132.32 | 74.29 | 134 | 90.9 | 116.2 | 94 | 146.3 | 124.4 | 116.46 | 154 | 150.4 | 52.482 | 242.32 | 52.366 | 32.516 | 94.78 | 154.66 | 146.3 | 128.16 | 58 | 58 | 134.1 | 90 | 138 | 54.442 | 104.4 | 138.832 | 152.32 | 192.28 | 73.2 | 110 | 124.4
Width of the Concrete Section, Wi | mm | 110.04 | 152.32 | 98 | 144 | 154.24 | 148.16 | 152.2 | 124.4 | 94.3 | 144.94 | 78 | 132.32 | 114.39 | 134 | 90.9 | 116.2 | 94 | 146.3 | 124.4 | 116.46 | 154 | 150.4 | 72.682 | 242.32 | 72.766 | 52.316 | 94.78 | 75.46 | 146.3 | 128.16 | 58 | 58 | 73.8 | 90 | 138 | 54.642 | 104.4 | 138.832 | 152.32 | 90.58 | 73.2 | 110 | 124.4
Diameter of the Concrete Section, Di | mm | - | - | - | - | - | - | - | - | - | - | - | - | - | - | - | - | - | - | - | - | - | - | - | - | - | - | - | - | - | - | - | - | - | - | - | - | - | - | - | - | - | - | -
Area of Steel Tube, As | mm2 | 2291.1984 | 2398.6176 | 396 | 1764 | 1810.0224 | 3648.6144 | 2435.16 | 4124.64 | 1107.51 | 1642.6464 | 316 | 2091.4176 | 1089.9669 | 1644 | 1938.19 | 6097.56 | 1164 | 1700.31 | 4124.64 | 837.0684 | 1884 | 2979.84 | 983.4933 | 3781.0176 | 985.4956 | 700.8829 | 1076.8416 | 1378.0064 | 1700.31 | 3175.0144 | 236 | 236 | 1327.42 | 1900 | 3456 | 649.2102 | 3500.64 | 3375.9258 | 2398.6176 | 2302.9776 | 448.2 | 2300 | 4124.64
Area of Concrete, Ac | mm2 | 12108.8016 | 23201.3824 | 9604 | 20736 | 23789.9776 | 21951.3856 | 23164.84 | 15475.36 | 8892.49 | 21007.6036 | 6084 | 17508.5824 | 8498.0331 | 17956 | 8262.81 | 13502.44 | 8836 | 21403.69 | 15475.36 | 13562.9316 | 23716 | 22620.16 | 3814.4967 | 58718.9824 | 3810.4644 | 1701.1071 | 8983.2484 | 11670.6436 | 21403.69 | 16424.9856 | 3364 | 3364 | 9896.58 | 8100 | 19044 | 2974.8198 | 10899.36 | 19274.3242 | 23201.3824 | 17416.7224 | 5358.24 | 12100 | 15475.36
Compact section (L>Check) |  | Non-Compact | Non-Compact | Non-Compact | Non-Compact | Non-Compact | Non-Compact | Non-Compact | Non-Compact | Non-Compact | Non-Compact | Non-Compact | Non-Compact | Non-Compact | Non-Compact | Non-Compact | Non-Compact | Non-Compact | Non-Compact | Non-Compact | Non-Compact | Non-Compact | Non-Compact | Non-Compact | Non-Compact | Non-Compact | Non-Compact | Non-Compact | Non-Compact | Non-Compact | Non-Compact | Non-Compact | Non-Compact | Non-Compact | Non-Compact | Non-Compact | Non-Compact | Non-Compact | Non-Compact | Non-Compact | Non-Compact | Non-Compact | Non-Compact | Non-Compact
Compressive Resistance, NuAIS | kN | 1509.6888 | 2359.0063 | 370.6814 | 2009.6525 | 1755.0441 | 3305.4214 | 1784.0061 | 2879.4846 | 578.1177 | 1971.2577 | 251.6275 | 2294.6053 | 1068.3937 | 1593.8961 | 1117.0661 | 3934.3461 | 905.3894 | 1165.3224 | 3189.6882 | 855.3648 | 2059.7313 | 2048.5684 | 597.9281 | 5817.0901 | 859.3038 | 466.4615 | 1063.7614 | 1255.2708 | 892.8534 | 2305.618 | 154.9404 | 133.5605 | 1430.1723 | 1101.05 | 3228.2973 | 615.364 | 2350.8692 | 2531.1094 | 2548.5616 | 1384.3112 | 414.2671 | 1733.6562 | 3005.9183
Error Evaluation
Predicted Value for the best performing Model | kN | 1671.8036 | 2216.4685 | 252.4116 | 1728.6447 | 1678.2468 | 2992.1057 | 1890.6 | 3158.4673 | 696.0206 | 1781.6558 | 194.5475 | 1992.1975 | 1368.7324 | 1086.5936 | 1415.8552 | 4781.832 | 836.0936 | 1187.5067 | 3340.4653 | 930.1457 | 972.5052 | 2132.352 | 810.4957 | 3152.2979 | 983.9156 | 515.5263 | 1039.4655 | 1078.0518 | 1060.6224 | 2376.3157 | 128.2029 | 121.2918 | 1200.008 | 1397.6685 | 3027.2869 | 639.7679 | 2837.0361 | 2724.1162 | 2697.3694 | 1383.0791 | 359.1097 | 1908.4484 | 3326.6562
Experimental Value | kN | 1566 | 2195 | 252 | 1620 | 1765.1 | 3181 | 2039.6 | 3061 | 716 | 1620 | 203 | 1787 | 1255.2 | 1049 | 1461 | 5323 | 1038.9 | 1074 | 3337 | 871.5 | 882 | 2151.5 | 712.6 | 4484 | 999.6 | 531.8 | 1090.5 | 881.5 | 1035 | 2151 | 117 | 126 | 1258.8 | 1410 | 3020 | 712.2 | 2611 | 2768.1 | 2446 | 1350.2 | 413 | 2275 | 3339
Error | % | 6.3287 | 0.96859 | 0.16307 | 6.285 | 5.1752 | 6.3131 | 7.8811 | 3.0859 | 2.8705 | 9.0733 | 4.3447 | 10.3001 | 8.2947 | 3.4598 | 3.1885 | 11.3172 | 24.2564 | 9.5584 | 0.10374 | 6.305 | 9.3064 | 0.89798 | 12.0785 | 42.2454 | 1.5941 | 3.1567 | 4.9097 | 18.2321 | 2.4158 | 9.4817 | 8.7384 | 3.8817 | 4.8993 | 0.88229 | 0.24071 | 11.3216 | 7.9673 | 1.6146 | 9.3191 | 2.3772 | 15.0066 | 19.2068 | 0.37106
Capacity as per AISC 360-16 | kN | 1509.6888 | 2359.0063 | 370.6814 | 2009.6525 | 1755.0441 | 3305.4214 | 1784.0061 | 2879.4846 | 578.1177 | 1971.2577 | 251.6275 | 2294.6053 | 1068.3937 | 1593.8961 | 1117.0661 | 3934.3461 | 905.3894 | 1165.3224 | 3189.6882 | 855.3648 | 2059.7313 | 2048.5684 | 597.9281 | 5817.0901 | 859.3038 | 466.4615 | 1063.7614 | 1255.2708 | 892.8534 | 2305.618 | 154.9404 | 133.5605 | 1430.1723 | 1101.05 | 3228.2973 | 615.364 | 2350.8692 | 2531.1094 | 2548.5616 | 1384.3112 | 414.2671 | 1733.6562 | 3005.9183
Error | % | 3.5959 | 7.4718 | 47.0958 | 24.0526 | 0.56971 | 3.9114 | 12.5316 | 5.9299 | 19.2573 | 21.6826 | 23.9544 | 28.4054 | 14.8826 | 51.9443 | 23.541 | 26.0878 | 12.8512 | 8.503 | 4.4145 | 1.8514 | 133.5296 | 4.7842 | 16.092 | 29.7299 | 14.0352 | 12.2863 | 2.452 | 42.4017 | 13.734 | 7.1882 | 32.4277 | 6.0004 | 13.6139 | 21.9113 | 6.8973 | 13.5967 | 9.9629 | 8.5615 | 4.193 | 2.5264 | 0.30681 | 23.7953 | 9.9755

## AISC Circular
Capacity Calculation as per Eurocode 4
Design Parameters |  | 31 | 174 | 141 | 76 | 61 | 209 | 46 | 184 | 10 | 101 | 138 | 205 | 157 | 83 | 16 | 201 | 168 | 19 | 210 | 87 | 80 | 56 | 149 | 207 | 151 | 144 | 26 | 105 | 17 | 178 | 136 | 127 | 110 | 69 | 74 | 148 | 182 | 97 | 190 | 94 | 116 | 164 | 196
Yield Strength of Stainless Steel, Fy | MPa | 320.6 | 493 | 293 | 258 | 400.7 | 346.1 | 292 | 280.1 | 320 | 286.7 | 258 | 346.1 | 288 | 258 | 274 | 346.1 | 300 | 279 | 346.1 | 321 | 258 | 401 | 333 | 346.1 | 333 | 267 | 274 | 286.7 | 279 | 228.2 | 258 | 544 | 339.6 | 400.7 | 258 | 333 | 324.4 | 412 | 269.3 | 322 | 242 | 318 | 269.3
Characteristic Compressive Strenght Concrete, f'c | MPa | 36.3 | 54.5 | 85.8 | 49.9 | 34.64 | 45.84 | 144.4 | 31.4 | 20 | 50.72 | 85.8 | 33.84 | 34.4 | 63.6 | 30 | 33.12 | 39 | 30 | 41.68 | 63.6 | 63.6 | 35.2 | 77 | 52.64 | 34.4 | 85.8 | 62.4 | 46.88 | 20 | 35.8 | 36.4 | 43.04 | 41 | 33.76 | 49.9 | 77 | 31.4 | 65 | 35.6 | 125.2 | 35.44 | 77 | 33.84
Modulus of Elasticity of Steel, Eo | MPa | 184200 | 215000 | 195000 | 202000 | 184433 | 199500 | 202000 | 195000 | 195000 | 185000 | 202000 | 199500 | 202000 | 202000 | 195000 | 199500 | 198100 | 195000 | 199500 | 201000 | 202000 | 177000 | 188700 | 199500 | 188700 | 201000 | 195000 | 185000 | 195000 | 195000 | 202000 | 192330 | 196300 | 184433 | 202000 | 188700 | 195000 | 191900 | 203500 | 201000 | 198350 | 195300 | 203500
Geometric Parameters
Shape of the Column |  | Circular | Circular | Circular | Circular | Circular | Circular | Circular | Circular | Circular | Circular | Circular | Circular | Circular | Circular | Circular | Circular | Circular | Circular | Circular | Circular | Circular | Circular | Circular | Circular | Circular | Circular | Circular | Circular | Circular | Circular | Circular | Circular | Circular | Circular | Circular | Circular | Circular | Circular | Circular | Circular | Circular | Circular | Circular
Height of the Column, H | mm | 440 | 444.8 | 343.2 | 216 | 480 | 350 | 270 | 400 | 300 | 360 | 228.9 | 350 | 190 | 217 | 400 | 350 | 412 | 450 | 350 | 266 | 216 | 480 | 151 | 350 | 151 | 496.2 | 375 | 360 | 450 | 150 | 229.2 | 975.2 | 510 | 480 | 216 | 151 | 400 | 300 | 620 | 536 | 899.2 | 348 | 620
Length of the Rectangular Column, L | mm | - | - | - | - | - | - | - | - | - | - | - | - | - | - | - | - | - | - | - | - | - | - | - | - | - | - | - | - | - | - | - | - | - | - | - | - | - | - | - | - | - | - | -
Width of the Rectangular Column, W | mm | - | - | - | - | - | - | - | - | - | - | - | - | - | - | - | - | - | - | - | - | - | - | - | - | - | - | - | - | - | - | - | - | - | - | - | - | - | - | - | - | - | - | -
Diameter of the Circular Column, D | mm | 101 | 150.1 | 114.4 | 73.3 | 159 | 114 | 88.9 | 168.2 | 101.6 | 120 | 76.3 | 114 | 76.38 | 73.3 | 127 | 114 | 164.98 | 152.4 | 114 | 89.3 | 72.8 | 159 | 60.48 | 114 | 60.38 | 165.4 | 127 | 120 | 152.4 | 50.9 | 76.4 | 325 | 169.7 | 159 | 72.9 | 60.48 | 101.2 | 104 | 219 | 88.99 | 299 | 140.13 | 219
Thickness of the steel Tube, t | mm | 1.48 | 1.68 | 2.95 | 2.79 | 3.8 | 4.2 | 2.82 | 3.15 | 1.6 | 1.77 | 2.95 | 4.2 | 3.11 | 2.84 | 1.6 | 4.2 | 3.09 | 1.6 | 4.2 | 3.12 | 2.84 | 4.5 | 2.96 | 4.2 | 2.89 | 2.96 | 1.6 | 1.77 | 1.6 | 3.07 | 2.95 | 7.85 | 2.86 | 3.8 | 2.79 | 2.88 | 2.83 | 2 | 3.9 | 2.76 | 9.89 | 3.05 | 3.9
Length of the Concrete Section, Li | mm | - | - | - | - | - | - | - | - | - | - | - | - | - | - | - | - | - | - | - | - | - | - | - | - | - | - | - | - | - | - | - | - | - | - | - | - | - | - | - | - | - | - | -
Width of the Concrete Section, Wi | mm | - | - | - | - | - | - | - | - | - | - | - | - | - | - | - | - | - | - | - | - | - | - | - | - | - | - | - | - | - | - | - | - | - | - | - | - | - | - | - | - | - | - | -
Diameter of the Concrete Section, Di | mm | 98.04 | 146.74 | 108.5 | 67.72 | 151.4 | 105.6 | 83.26 | 161.9 | 98.4 | 116.46 | 70.4 | 105.6 | 70.16 | 67.62 | 123.8 | 105.6 | 158.8 | 149.2 | 105.6 | 83.06 | 67.12 | 150 | 54.56 | 105.6 | 54.6 | 159.48 | 123.8 | 116.46 | 149.2 | 44.76 | 70.5 | 309.3 | 163.98 | 151.4 | 67.32 | 54.72 | 95.54 | 100 | 211.2 | 83.47 | 279.22 | 134.03 | 211.2
Area of Steel Tube, As | mm2 | 462.725 | 783.3441 | 1032.8874 | 618.0247 | 1852.79 | 1448.7803 | 762.6096 | 1633.3414 | 502.656 | 657.4335 | 679.7873 | 1448.7803 | 715.8754 | 628.6543 | 630.3306 | 1448.7803 | 1571.5543 | 758.0052 | 1448.7803 | 844.7184 | 624.1932 | 2184.1974 | 534.8863 | 1448.7803 | 521.9646 | 1510.5517 | 630.3306 | 657.4335 | 758.0052 | 461.3066 | 680.714 | 7821.4138 | 1499.0534 | 1852.79 | 614.5186 | 521.1537 | 874.5809 | 640.8864 | 2635.4568 | 747.6845 | 8982.7703 | 1313.4841 | 2635.4568
Area of Concrete, Ac | mm2 | 7549.1404 | 16911.7257 | 9245.9251 | 3601.8431 | 18002.9074 | 8758.2781 | 5444.5716 | 20586.5985 | 7604.6826 | 10652.3265 | 3892.5681 | 8758.2781 | 3866.0731 | 3591.2135 | 12037.386 | 8758.2781 | 19805.7774 | 17483.5067 | 8758.2781 | 5418.446 | 3538.3011 | 17671.5 | 2337.9737 | 8758.2781 | 2341.4031 | 19975.7618 | 12037.386 | 10652.3265 | 17483.5067 | 1573.5156 | 3903.6343 | 75136.4612 | 21118.9665 | 18002.9074 | 3559.419 | 2351.7063 | 7169.0461 | 7854 | 35033.1126 | 5472.071 | 61232.7751 | 14108.9577 | 35033.1126
Compact section (L>Check) |  | Non-Compact | Non-Compact | Non-Compact | Non-Compact | Non-Compact | Non-Compact | Non-Compact | Non-Compact | Non-Compact | Non-Compact | Non-Compact | Non-Compact | Non-Compact | Non-Compact | Non-Compact | Non-Compact | Non-Compact | Non-Compact | Non-Compact | Non-Compact | Non-Compact | Non-Compact | Non-Compact | Non-Compact | Non-Compact | Non-Compact | Non-Compact | Non-Compact | Non-Compact | Non-Compact | Non-Compact | Non-Compact | Non-Compact | Non-Compact | Non-Compact | Non-Compact | Non-Compact | Non-Compact | Non-Compact | Non-Compact | Non-Compact | Non-Compact | Non-Compact
Compressive Resistance, NuAIS | kN | 408.6817 | 1261.7933 | 1056.2714 | 330.1957 | 1334.8526 | 882.8283 | 969.5683 | 1071.5972 | 305.3389 | 701.7579 | 492.6683 | 782.984 | 332.5154 | 379.1739 | 515.7761 | 776.9933 | 1205.2703 | 709.7634 | 848.2156 | 598.5371 | 374.826 | 1466.7981 | 349.1399 | 939.4068 | 100.1325 | 2031.5416 | 177.2574 | 662.8982 | 543.6701 | 158.7854 | 310.6119 | 7327.0287 | 1331.6623 | 1319.8022 | 327.2801 | 345.5715 | 497.5667 | 749.0297 | 1894.5484 | 891.6025 | 4235.4155 | 1449.7582 | 1835.973
Error Evaluation
Predicted Value for the best performing Model | kN | 659.7797 | 1564.8933 | 1340.4701 | 390.8896 | 1571.3112 | 1160.931 | 790.6823 | 1613.9038 | 416.639 | 862.7941 | 689.9515 | 1074.8237 | 626.0078 | 410.9294 | 701.0012 | 1075.4584 | 1524.9638 | 868.1957 | 1112.6288 | 778.7005 | 403.9914 | 1754.7695 | 651.2553 | 1185.2259 | 474.5758 | 2350.0469 | 638.5943 | 818.3104 | 861.95 | 485.6659 | 561.4803 | 11021.0063 | 1642.6361 | 1571.7075 | 382.7773 | 620.4198 | 724.4778 | 849.0368 | 2293.9315 | 825.2796 | 5361.7496 | 1588.3686 | 2293.0031
Experimental Value | kN | 501.3 | 1698 | 1240.2 | 294 | 1597.6 | 1174 | 816 | 1522 | 426 | 823.2 | 694.4 | 990 | 595.1 | 339 | 748 | 956 | 1442.7 | 904 | 1074 | 750 | 487 | 1630.1 | 543.4 | 1317 | 462.6 | 2312.2 | 1288 | 806.7 | 816 | 235 | 489.3 | 10436.7 | 1607.4 | 1642.4 | 450 | 562.9 | 729 | 1133 | 2331 | 963.1 | 5378.7 | 1789.4 | 2218
Error | % | 24.0201 | 8.5058 | 7.4802 | 24.787 | 1.6731 | 1.1257 | 3.202 | 5.6945 | 2.2468 | 4.5891 | 0.64475 | 7.8919 | 4.9373 | 17.5041 | 6.7045 | 11.1077 | 5.3945 | 4.124 | 3.4719 | 3.6857 | 20.5471 | 7.1046 | 16.5611 | 11.1181 | 2.5235 | 1.6105 | 101.693 | 1.4188 | 5.3309 | 51.6128 | 12.8554 | 5.3018 | 2.1451 | 4.4978 | 17.5618 | 9.2711 | 0.62421 | 33.4453 | 1.6159 | 16.6998 | 0.31614 | 12.6565 | 3.271
Capacity as per AISC 360-16 | kN | 408.6817 | 1261.7933 | 1056.2714 | 330.1957 | 1334.8526 | 882.8283 | 969.5683 | 1071.5972 | 305.3389 | 701.7579 | 492.6683 | 782.984 | 332.5154 | 379.1739 | 515.7761 | 776.9933 | 1205.2703 | 709.7634 | 848.2156 | 598.5371 | 374.826 | 1466.7981 | 349.1399 | 939.4068 | 100.1325 | 2031.5416 | 177.2574 | 662.8982 | 543.6701 | 158.7854 | 310.6119 | 7327.0287 | 1331.6623 | 1319.8022 | 327.2801 | 345.5715 | 497.5667 | 749.0297 | 1894.5484 | 891.6025 | 4235.4155 | 1449.7582 | 1835.973
Error | % | 18.4756 | 25.6894 | 14.8306 | 12.3115 | 16.4464 | 24.8017 | 18.8196 | 29.5928 | 28.3242 | 14.7524 | 29.0512 | 20.9107 | 44.1245 | 11.8507 | 31.046 | 18.7245 | 16.4573 | 21.4863 | 21.0228 | 20.195 | 23.0337 | 10.0179 | 35.749 | 28.6707 | 78.3544 | 12.1382 | 86.2378 | 17.8259 | 33.3738 | 32.4317 | 36.5191 | 29.7955 | 17.1543 | 19.6419 | 27.2711 | 38.6087 | 31.7467 | 33.8897 | 18.7238 | 7.4237 | 21.2558 | 18.9808 | 17.2239
[26 empty] | Forged |  | Forged

## EC4 -Rect
Capacity Calculation as per Eurocode 4
Design Parameters |  | 31 | 174 | 141 | 76 | 61 | 209 | 46 | 184 | 10 | 101 | 138 | 205 | 157 | 83 | 16 | 201 | 168 | 19 | 210 | 87 | 80 | 56 | 149 | 207 | 151 | 144 | 26 | 105 | 17 | 178 | 136 | 127 | 110 | 69 | 74 | 148 | 182 | 97 | 190 | 94 | 116 | 164 | 196
Yield Strength of Stainless Steel, Fy | MPa | 317 | 581 | 258 | 448 | 446.2 | 535 | 414.5 | 542 | 358 | 448 | 258 | 581 | 381 | 486 | 435 | 535 | 511 | 268 | 542 | 286.7 | 536 | 431.9 | 451 | 581 | 451 | 479 | 390.3 | 536 | 268 | 535 | 258 | 258 | 486 | 458 | 497 | 449 | 542 | 497 | 581 | 301.5 | 470 | 578 | 542
Characteristic Compressive Strenght Concrete, f'c | MPa | 68.1 | 43.8 | 29.43 | 61.9 | 41.92 | 64.9 | 35.2 | 43.8 | 21.5 | 61.9 | 29.43 | 64.9 | 80.9 | 46.6 | 34.9 | 52.4 | 37 | 34.9 | 64.9 | 47.76 | 46.6 | 35.44 | 42.6 | 64.9 | 114.6 | 80.9 | 75.4 | 46.6 | 21.5 | 38.9 | 29.43 | 22.74 | 83.5 | 30 | 83.5 | 114.6 | 43.8 | 46.6 | 52.4 | 41.7 | 40 | 35.168 | 52.4
Modulus of Elasticity of Steel, Eo | MPa | 201000 | 200000 | 200000 | 189000 | 202800 | 199420 | 197400 | 198640 | 195700 | 189000 | 200000 | 200000 | 200000 | 212000 | 202100 | 196040 | 199000 | 192600 | 198640 | 185000 | 208000 | 197900 | 210000 | 200000 | 210000 | 206000 | 182000 | 208000 | 192600 | 199420 | 200000 | 200000 | 212000 | 180000 | 194000 | 210000 | 198640 | 194000 | 200000 | 207500 | 198000 | 203000 | 198640
Geometric Parameters
Shape of the Column |  | Rectangular | Rectangular | Rectangular | Rectangular | Rectangular | Rectangular | Rectangular | Rectangular | Rectangular | Rectangular | Rectangular | Rectangular | Rectangular | Rectangular | Rectangular | Rectangular | Rectangular | Rectangular | Rectangular | Rectangular | Rectangular | Rectangular | Rectangular | Rectangular | Rectangular | Rectangular | Rectangular | Rectangular | Rectangular | Rectangular | Rectangular | Rectangular | Rectangular | Rectangular | Rectangular | Rectangular | Rectangular | Rectangular | Rectangular | Rectangular | Rectangular | Rectangular | Rectangular
Height of the Column, H | mm | 359 | 480 | 350 | 300 | 480 | 480 | 480 | 420 | 300 | 450 | 280 | 420 | 359.9 | 300 | 300 | 420 | 400 | 450 | 420 | 360 | 300 | 480 | 239.7 | 750 | 240 | 179.5 | 440 | 480 | 450 | 420 | 240 | 240 | 420 | 300 | 300 | 179.2 | 360 | 450 | 480 | 600 | 228.6 | 360 | 420
Length of the Rectangular Column, L | mm | 120 | 160 | 100 | 150 | 160 | 160 | 160 | 140 | 100 | 150.5 | 80 | 140 | 79.9 | 140 | 101 | 140 | 100 | 152 | 140 | 120 | 160 | 160 | 59.9 | 250 | 59.8 | 40.1 | 100.3 | 160.5 | 152 | 140 | 60 | 60 | 140.3 | 100 | 150 | 60.1 | 120 | 150.5 | 160 | 200.2 | 76.2 | 120 | 140
Width of the Rectangular Column, W | mm | 120 | 160 | 100 | 150 | 160 | 160 | 160 | 140 | 100 | 150.5 | 80 | 140 | 120 | 140 | 101 | 140 | 100 | 152 | 140 | 120 | 160 | 160 | 80.1 | 250 | 80.2 | 59.9 | 100.3 | 81.3 | 152 | 140 | 60 | 60 | 80 | 100 | 150 | 60.3 | 120 | 150.5 | 160 | 98.5 | 76.2 | 120 | 140
Diameter of the Circular Column, D | mm | - | - | - | - | - | - | - | - | - | - | - | - | - | - | - | - | - | - | - | - | - | - | - | - | - | - | - | - | - | - | - | - | - | - | - | - | - | - | - | - | - | - | -
Thickness of the steel Tube, t | mm | 4.98 | 3.84 | 1 | 3 | 2.88 | 5.92 | 3.9 | 7.8 | 2.85 | 2.78 | 1 | 3.84 | 2.805 | 3 | 5.05 | 11.9 | 3 | 2.85 | 7.8 | 1.77 | 3 | 4.8 | 3.709 | 3.84 | 3.717 | 3.792 | 2.76 | 2.92 | 2.85 | 5.92 | 1 | 1 | 3.1 | 5 | 6 | 2.829 | 7.8 | 5.834 | 3.84 | 3.96 | 1.5 | 5 | 7.8
Length of the Concrete Section, Li | mm | 110.04 | 152.32 | 98 | 144 | 154.24 | 148.16 | 152.2 | 124.4 | 94.3 | 144.94 | 78 | 132.32 | 74.29 | 134 | 90.9 | 116.2 | 94 | 146.3 | 124.4 | 116.46 | 154 | 150.4 | 52.482 | 242.32 | 52.366 | 32.516 | 94.78 | 154.66 | 146.3 | 128.16 | 58 | 58 | 134.1 | 90 | 138 | 54.442 | 104.4 | 138.832 | 152.32 | 192.28 | 73.2 | 110 | 124.4
Width of the Concrete Section, Wi | mm | 110.04 | 152.32 | 98 | 144 | 154.24 | 148.16 | 152.2 | 124.4 | 94.3 | 144.94 | 78 | 132.32 | 114.39 | 134 | 90.9 | 116.2 | 94 | 146.3 | 124.4 | 116.46 | 154 | 150.4 | 72.682 | 242.32 | 72.766 | 52.316 | 94.78 | 75.46 | 146.3 | 128.16 | 58 | 58 | 73.8 | 90 | 138 | 54.642 | 104.4 | 138.832 | 152.32 | 90.58 | 73.2 | 110 | 124.4
Diameter of the Concrete Section, Di | mm | - | - | - | - | - | - | - | - | - | - | - | - | - | - | - | - | - | - | - | - | - | - | - | - | - | - | - | - | - | - | - | - | - | - | - | - | - | - | - | - | - | - | -
Area of Steel Tube, As | mm2 | 2291.1984 | 2398.6176 | 396 | 1764 | 1810.0224 | 3648.6144 | 2435.16 | 4124.64 | 1107.51 | 1642.6464 | 316 | 2091.4176 | 1089.9669 | 1644 | 1938.19 | 6097.56 | 1164 | 1700.31 | 4124.64 | 837.0684 | 1884 | 2979.84 | 983.4933 | 3781.0176 | 985.4956 | 700.8829 | 1076.8416 | 1378.0064 | 1700.31 | 3175.0144 | 236 | 236 | 1327.42 | 1900 | 3456 | 649.2102 | 3500.64 | 3375.9258 | 2398.6176 | 2302.9776 | 448.2 | 2300 | 4124.64
Area of Concrete, Ac | mm2 | 12108.8016 | 23201.3824 | 9604 | 20736 | 23789.9776 | 21951.3856 | 23164.84 | 15475.36 | 8892.49 | 21007.6036 | 6084 | 17508.5824 | 8498.0331 | 17956 | 8262.81 | 13502.44 | 8836 | 21403.69 | 15475.36 | 13562.9316 | 23716 | 22620.16 | 3814.4967 | 58718.9824 | 3810.4644 | 1701.1071 | 8983.2484 | 11670.6436 | 21403.69 | 16424.9856 | 3364 | 3364 | 9896.58 | 8100 | 19044 | 2974.8198 | 10899.36 | 19274.3242 | 23201.3824 | 17416.7224 | 5358.24 | 12100 | 15475.36
Moment of Inertia of Steel, Is | mm4 | 5061410.3177 | 9754654.5607 | 646932 | 6355692 | 7449747.1493 | 14458055.8533 | 9895848.9812 | 12056102.7392 | 1743635.1333 | 5976201.3373 | 328745.3333 | 6467461.8619 | 2239152.0149 | 5145172 | 2982197.6587 | 16820342.8372 | 1827092 | 6306405.8653 | 12056102.7392 | 1950573.8678 | 7742612 | 11974030.1312 | 886101.0412 | 38194258.8257 | 889317.8386 | 330207.9677 | 1708888.2493 | 1649368.1043 | 6306405.8653 | 9531654.0033 | 136958.6667 | 136958.6667 | 1494372.5687 | 2865833.3333 | 11964672 | 357936.3828 | 7380329.2992 | 11794520.8976 | 9754654.5607 | 4035486.9234 | 417000.798 | 5079166.6667 | 12056102.7392
Moment of Inertia of Concrete, Ic | mm4 | 12218589.6823 | 44858678.7726 | 7686401.3333 | 35831808 | 47163586.184 | 40155277.48 | 44717484.3521 | 19957230.5941 | 6589698.2 | 36776617.4179 | 3084588 | 25545871.4715 | 9266447.9851 | 26868161.3333 | 5689502.4247 | 15192990.4961 | 6506241.3333 | 38176495.468 | 19957230.5941 | 15329426.1322 | 46870721.3333 | 42639303.2021 | 1679228.2771 | 287326574.5076 | 1681332.7079 | 387989.044 | 6724895.9847 | 5537926.1805 | 38176495.468 | 22481679.33 | 943041.3333 | 943041.3333 | 4491760.7646 | 5467500 | 30222828 | 740171.8874 | 9899670.7008 | 30958297.8577 | 44858678.7726 | 11908301.3537 | 2392561.3248 | 12200833.3333 | 19957230.5941
λp |  | 95.1104 | 51.6351 | 116.2791 | 63.2812 | 68.1757 | 55.9121 | 71.4355 | 54.9742 | 81.9972 | 63.2812 | 116.2791 | 51.6351 | 78.7402 | 65.4321 | 69.6897 | 54.9645 | 58.4149 | 107.7985 | 54.9742 | 96.7911 | 58.209 | 68.7312 | 69.8448 | 51.6351 | 69.8448 | 64.5094 | 69.9462 | 58.209 | 107.7985 | 55.9121 | 116.2791 | 116.2791 | 65.4321 | 58.952 | 58.5513 | 70.1559 | 54.9742 | 58.5513 | 51.6351 | 103.2338 | 63.1915 | 52.6817 | 54.9742
λey |  | 125 | 125 | 125 | 125 | 125 | 125 | 125 | 125 | 125 | 125 | 125 | 125 | 125 | 125 | 125 | 125 | 125 | 125 | 125 | 125 | 125 | 125 | 125 | 125 | 125 | 125 | 125 | 125 | 125 | 125 | 125 | 125 | 125 | 125 | 125 | 125 | 125 | 125 | 125 | 125 | 125 | 125 | 125
De |  | 1.1464 | 1.5559 | 1.0368 | 1.4055 | 1.3541 | 1.4952 | 1.3228 | 1.5079 | 1.2347 | 1.4055 | 1.0368 | 1.5559 | 1.26 | 1.3822 | 1.3393 | 1.508 | 1.4628 | 1.0768 | 1.5079 | 1.1364 | 1.4654 | 1.3486 | 1.3378 | 1.5559 | 1.3378 | 1.392 | 1.3368 | 1.4654 | 1.0768 | 1.4952 | 1.0368 | 1.0368 | 1.3822 | 1.4561 | 1.4611 | 1.3348 | 1.5079 | 1.4611 | 1.5559 | 1.1004 | 1.4065 | 1.5404 | 1.5079
KF |  | 1 | 1 | 1 | 1 | 1 | 1 | 1 | 1 | 1 | 1 | 1 | 1 | 1 | 1 | 1 | 1 | 1 | 1 | 1 | 1 | 1 | 1 | 1 | 1 | 1 | 1 | 1 | 1 | 1 | 1 | 1 | 1 | 1 | 1 | 1 | 1 | 1 | 1 | 1 | 1 | 1 | 1 | 1
EIeff | mm4 | 1.4912e+12 | 3.3463e+12 | 325368336989.8656 | 2.5262e+12 | 2.946e+12 | 4.4036e+12 | 3.2004e+12 | 3.0156e+12 | 484838711293.9329 | 2.4894e+12 | 144397514079.1223 | 2.2607e+12 | 839559120766.0935 | 1.9528e+12 | 760675871589.2634 | 3.8144e+12 | 549598136678.7444 | 2.2746e+12 | 3.1505e+12 | 858771972872.8916 | 3.1143e+12 | 3.5627e+12 | 237593691233.1141 | 1.8518e+13 | 271351577356.028 | 84424643952.4366 | 585471369122.3301 | 520748333780.1132 | 2.0466e+12 | 2.5598e+12 | 51436674412.1545 | 48527782781.7108 | 509718304678.2614 | 656599634908.4962 | 3.6192e+12 | 112407762042.9888 | 1.774e+12 | 3.2814e+12 | 3.4771e+12 | 1.1988e+12 | 153686024347.1803 | 1.3711e+12 | 3.0738e+12
Ncr | N | 114082963.3961 | 143198504.1523 | 26187768.6154 | 276749513.9293 | 126070146.4384 | 188446865.2115 | 136955298.042 | 168552244.9925 | 53114619.5319 | 121208667.5337 | 18159460.8395 | 126360904.7683 | 63906772.8062 | 213933505.9981 | 83332886.928 | 213197657.1169 | 33867611.1775 | 110749631.2265 | 176090773.1309 | 65332933.2079 | 341171904.5669 | 152460057.6751 | 40771635.4886 | 324587282.2744 | 46448229.3767 | 25834474.2674 | 29816702.0196 | 22284593.1933 | 99647411.5623 | 143077479.7334 | 8804601.3027 | 8306675.818 | 28489901.3424 | 71931219.5594 | 396481997.9283 | 34512751.6965 | 134957931.4502 | 159769747.6135 | 148798042.618 | 32832097.3399 | 28996208.9154 | 104312076.2866 | 171806038.0154
ƛ |  | 0.5 | 0.5 | 0.5 | 0.5 | 0.5 | 0.5 | 0.5 | 0.5 | 0.5 | 0.5 | 0.5 | 0.5 | 0.5 | 0.5 | 0.5 | 0.5 | 0.5 | 0.5 | 0.5 | 0.5 | 0.5 | 0.5 | 0.5 | 0.5 | 0.5 | 0.5 | 0.5 | 0.5 | 0.5 | 0.5 | 0.5 | 0.5 | 0.5 | 0.5 | 0.5 | 0.5 | 0.5 | 0.5 | 0.5 | 0.5 | 0.5 | 0.5 | 0.5
ηs |  | 1 | 1 | 1 | 1 | 1 | 1 | 1 | 1 | 1 | 1 | 1 | 1 | 1 | 1 | 1 | 1 | 1 | 1 | 1 | 1 | 1 | 1 | 1 | 1 | 1 | 1 | 1 | 1 | 1 | 1 | 1 | 1 | 1 | 1 | 1 | 1 | 1 | 1 | 1 | 1 | 1 | 1 | 1
ηc |  | 0 | 0 | 0 | 0 | 0 | 0 | 0 | 0 | 0 | 0 | 0 | 0 | 0 | 0 | 0 | 0 | 0 | 0 | 0 | 0 | 0 | 0 | 0 | 0 | 0 | 0 | 0 | 0 | 0 | 0 | 0 | 0 | 0 | 0 | 0 | 0 | 0 | 0 | 0 | 0 | 0 | 0 | 0
Compressive Resistance | kN | 1550.9193 | 2409.8174 | 384.8137 | 2073.8304 | 1804.9079 | 3376.6536 | 1824.7762 | 2913.3756 | 587.6771 | 2036.2763 | 260.5801 | 2351.4206 | 1102.7683 | 1635.7336 | 1131.4847 | 3969.7225 | 921.736 | 1202.6719 | 3239.9057 | 887.7531 | 2114.9896 | 2088.6514 | 606.053 | 6007.6332 | 881.1378 | 473.3425 | 1097.6282 | 1282.4634 | 915.8624 | 2337.5646 | 159.8905 | 137.3854 | 1471.4905 | 1113.2 | 3307.806 | 632.4097 | 2374.7388 | 2576.0186 | 2609.3493 | 1420.6251 | 424.9836 | 1754.9328 | 3046.4637
Error Evaluation
Predicted Value for the best performing Model | kN | 1671.8036 | 2216.4685 | 252.4116 | 1728.6447 | 1678.2468 | 2992.1057 | 1890.6 | 3158.4673 | 696.0206 | 1781.6558 | 194.5475 | 1992.1975 | 1368.7324 | 1086.5936 | 1415.8552 | 4781.832 | 836.0936 | 1187.5067 | 3340.4653 | 930.1457 | 972.5052 | 2132.352 | 810.4957 | 3152.2979 | 983.9156 | 515.5263 | 1039.4655 | 1078.0518 | 1060.6224 | 2376.3157 | 128.2029 | 121.2918 | 1200.008 | 1397.6685 | 3027.2869 | 639.7679 | 2837.0361 | 2724.1162 | 2697.3694 | 1383.0791 | 359.1097 | 1908.4484 | 3326.6562
Experimental Value | kN | 1566 | 2195 | 252 | 1620 | 1765.1 | 3181 | 2039.6 | 3061 | 716 | 1620 | 203 | 1787 | 1255.2 | 1049 | 1461 | 5323 | 1038.9 | 1074 | 3337 | 871.5 | 882 | 2151.5 | 712.6 | 4484 | 999.6 | 531.8 | 1090.5 | 881.5 | 1035 | 2151 | 117 | 126 | 1258.8 | 1410 | 3020 | 712.2 | 2611 | 2768.1 | 2446 | 1350.2 | 413 | 2275 | 3339
Error | % | 6.3287 | 0.96859 | 0.16307 | 6.285 | 5.1752 | 6.3131 | 7.8811 | 3.0859 | 2.8705 | 9.0733 | 4.3447 | 10.3001 | 8.2947 | 3.4598 | 3.1885 | 11.3172 | 24.2564 | 9.5584 | 0.10374 | 6.305 | 9.3064 | 0.89798 | 12.0785 | 42.2454 | 1.5941 | 3.1567 | 4.9097 | 18.2321 | 2.4158 | 9.4817 | 8.7384 | 3.8817 | 4.8993 | 0.88229 | 0.24071 | 11.3216 | 7.9673 | 1.6146 | 9.3191 | 2.3772 | 15.0066 | 19.2068 | 0.37106
Capacity as per CSA S16-24 | kN | 1550.9193 | 2409.8174 | 384.8137 | 2073.8304 | 1804.9079 | 3376.6536 | 1824.7762 | 2913.3756 | 587.6771 | 2036.2763 | 260.5801 | 2351.4206 | 1102.7683 | 1635.7336 | 1131.4847 | 3969.7225 | 921.736 | 1202.6719 | 3239.9057 | 887.7531 | 2114.9896 | 2088.6514 | 606.053 | 6007.6332 | 881.1378 | 473.3425 | 1097.6282 | 1282.4634 | 915.8624 | 2337.5646 | 159.8905 | 137.3854 | 1471.4905 | 1113.2 | 3307.806 | 632.4097 | 2374.7388 | 2576.0186 | 2609.3493 | 1420.6251 | 424.9836 | 1754.9328 | 3046.4637
Error | % | 0.96301 | 9.7867 | 52.7039 | 28.0142 | 2.2553 | 6.1507 | 10.5326 | 4.8227 | 17.9222 | 25.6961 | 28.3646 | 31.5848 | 12.144 | 55.9327 | 22.5541 | 25.4232 | 11.2777 | 11.9806 | 2.9096 | 1.865 | 139.7947 | 2.9212 | 14.9519 | 33.9793 | 11.851 | 10.9924 | 0.65366 | 45.4865 | 11.5109 | 8.6734 | 36.6586 | 9.036 | 16.8963 | 21.0496 | 9.53 | 11.2034 | 9.0487 | 6.9391 | 6.6782 | 5.2159 | 2.9016 | 22.8601 | 8.7612

## EC4 - Circular
Capacity Calculation as per Eurocode 4
Design Parameters |  | 31 | 174 | 141 | 76 | 61 | 209 | 46 | 184 | 10 | 101 | 138 | 205 | 157 | 83 | 16 | 201 | 168 | 19 | 210 | 87 | 80 | 56 | 149 | 207 | 151 | 144 | 26 | 105 | 17 | 178 | 136 | 127 | 110 | 69 | 74 | 148 | 182 | 97 | 190 | 94 | 116 | 164 | 196
Yield Strength of Stainless Steel, Fy | MPa | 320.6 | 493 | 293 | 258 | 400.7 | 346.1 | 292 | 280.1 | 320 | 286.7 | 258 | 346.1 | 288 | 258 | 274 | 346.1 | 300 | 279 | 346.1 | 321 | 258 | 401 | 333 | 346.1 | 333 | 267 | 274 | 286.7 | 279 | 228.2 | 258 | 544 | 339.6 | 400.7 | 258 | 333 | 324.4 | 412 | 269.3 | 322 | 242 | 318 | 269.3
Characteristic Compressive Strenght Concrete, f'c | MPa | 36.3 | 54.5 | 85.8 | 49.9 | 34.64 | 45.84 | 144.4 | 31.4 | 20 | 50.72 | 85.8 | 33.84 | 34.4 | 63.6 | 30 | 33.12 | 39 | 30 | 41.68 | 63.6 | 63.6 | 35.2 | 77 | 52.64 | 34.4 | 85.8 | 62.4 | 46.88 | 20 | 35.8 | 36.4 | 43.04 | 41 | 33.76 | 49.9 | 77 | 31.4 | 65 | 35.6 | 125.2 | 35.44 | 77 | 33.84
Modulus of Elasticity of Steel, Eo | MPa | 184200 | 215000 | 195000 | 202000 | 184433 | 199500 | 202000 | 195000 | 195000 | 185000 | 202000 | 199500 | 202000 | 202000 | 195000 | 199500 | 198100 | 195000 | 199500 | 201000 | 202000 | 177000 | 188700 | 199500 | 188700 | 201000 | 195000 | 185000 | 195000 | 195000 | 202000 | 192330 | 196300 | 184433 | 202000 | 188700 | 195000 | 191900 | 203500 | 201000 | 198350 | 195300 | 203500
Geometric Parameters
Shape of the Column |  | Circular | Circular | Circular | Circular | Circular | Circular | Circular | Circular | Circular | Circular | Circular | Circular | Circular | Circular | Circular | Circular | Circular | Circular | Circular | Circular | Circular | Circular | Circular | Circular | Circular | Circular | Circular | Circular | Circular | Circular | Circular | Circular | Circular | Circular | Circular | Circular | Circular | Circular | Circular | Circular | Circular | Circular | Circular
Height of the Column, H | mm | 440 | 444.8 | 343.2 | 216 | 480 | 350 | 270 | 400 | 300 | 360 | 228.9 | 350 | 190 | 217 | 400 | 350 | 412 | 450 | 350 | 266 | 216 | 480 | 151 | 350 | 151 | 496.2 | 375 | 360 | 450 | 150 | 229.2 | 975.2 | 510 | 480 | 216 | 151 | 400 | 300 | 620 | 536 | 899.2 | 348 | 620
Length of the Rectangular Column, L | mm | - | - | - | - | - | - | - | - | - | - | - | - | - | - | - | - | - | - | - | - | - | - | - | - | - | - | - | - | - | - | - | - | - | - | - | - | - | - | - | - | - | - | -
Width of the Rectangular Column, W | mm | - | - | - | - | - | - | - | - | - | - | - | - | - | - | - | - | - | - | - | - | - | - | - | - | - | - | - | - | - | - | - | - | - | - | - | - | - | - | - | - | - | - | -
Diameter of the Circular Column, D | mm | 101 | 150.1 | 114.4 | 73.3 | 159 | 114 | 88.9 | 168.2 | 101.6 | 120 | 76.3 | 114 | 76.38 | 73.3 | 127 | 114 | 164.98 | 152.4 | 114 | 89.3 | 72.8 | 159 | 60.48 | 114 | 60.38 | 165.4 | 127 | 120 | 152.4 | 50.9 | 76.4 | 325 | 169.7 | 159 | 72.9 | 60.48 | 101.2 | 104 | 219 | 88.99 | 299 | 140.13 | 219
Thickness of the steel Tube, t | mm | 1.48 | 1.68 | 2.95 | 2.79 | 3.8 | 4.2 | 2.82 | 3.15 | 1.6 | 1.77 | 2.95 | 4.2 | 3.11 | 2.84 | 1.6 | 4.2 | 3.09 | 1.6 | 4.2 | 3.12 | 2.84 | 4.5 | 2.96 | 4.2 | 2.89 | 2.96 | 1.6 | 1.77 | 1.6 | 3.07 | 2.95 | 7.85 | 2.86 | 3.8 | 2.79 | 2.88 | 2.83 | 2 | 3.9 | 2.76 | 9.89 | 3.05 | 3.9
Length of the Concrete Section, Li | mm | - | - | - | - | - | - | - | - | - | - | - | - | - | - | - | - | - | - | - | - | - | - | - | - | - | - | - | - | - | - | - | - | - | - | - | - | - | - | - | - | - | - | -
Width of the Concrete Section, Wi | mm | - | - | - | - | - | - | - | - | - | - | - | - | - | - | - | - | - | - | - | - | - | - | - | - | - | - | - | - | - | - | - | - | - | - | - | - | - | - | - | - | - | - | -
Diameter of the Concrete Section, Di | mm | 98.04 | 146.74 | 108.5 | 67.72 | 151.4 | 105.6 | 83.26 | 161.9 | 98.4 | 116.46 | 70.4 | 105.6 | 70.16 | 67.62 | 123.8 | 105.6 | 158.8 | 149.2 | 105.6 | 83.06 | 67.12 | 150 | 54.56 | 105.6 | 54.6 | 159.48 | 123.8 | 116.46 | 149.2 | 44.76 | 70.5 | 309.3 | 163.98 | 151.4 | 67.32 | 54.72 | 95.54 | 100 | 211.2 | 83.47 | 279.22 | 134.03 | 211.2
Area of Steel Tube, As | mm2 | 462.725 | 783.3441 | 1032.8874 | 618.0247 | 1852.79 | 1448.7803 | 762.6096 | 1633.3414 | 502.656 | 657.4335 | 679.7873 | 1448.7803 | 715.8754 | 628.6543 | 630.3306 | 1448.7803 | 1571.5543 | 758.0052 | 1448.7803 | 844.7184 | 624.1932 | 2184.1974 | 534.8863 | 1448.7803 | 521.9646 | 1510.5517 | 630.3306 | 657.4335 | 758.0052 | 461.3066 | 680.714 | 7821.4138 | 1499.0534 | 1852.79 | 614.5186 | 521.1537 | 874.5809 | 640.8864 | 2635.4568 | 747.6845 | 8982.7703 | 1313.4841 | 2635.4568
Area of Concrete, Ac | mm2 | 7549.1404 | 16911.7257 | 9245.9251 | 3601.8431 | 18002.9074 | 8758.2781 | 5444.5716 | 20586.5985 | 7604.6826 | 10652.3265 | 3892.5681 | 8758.2781 | 3866.0731 | 3591.2135 | 12037.386 | 8758.2781 | 19805.7774 | 17483.5067 | 8758.2781 | 5418.446 | 3538.3011 | 17671.5 | 2337.9737 | 8758.2781 | 2341.4031 | 19975.7618 | 12037.386 | 10652.3265 | 17483.5067 | 1573.5156 | 3903.6343 | 75136.4612 | 21118.9665 | 18002.9074 | 3559.419 | 2351.7063 | 7169.0461 | 7854 | 35033.1126 | 5472.071 | 61232.7751 | 14108.9577 | 35033.1126
Moment of Inertia of Steel, Is | mm4 | 572701.7571 | 2156164.369 | 1604006.2838 | 384481.5011 | 5579029.8716 | 2185400.0705 | 706742.8008 | 5561026.4455 | 628160.768 | 1148400.3647 | 457682.1075 | 2185400.0705 | 481016.9317 | 390562.8291 | 1238576.8233 | 2185400.0705 | 5147737.5964 | 2153835.6237 | 2185400.0705 | 784842.6078 | 382316.0219 | 6519374.0241 | 221685.1333 | 2185400.0705 | 216077.9855 | 4981435.3248 | 1238576.8233 | 1148400.3647 | 2153835.6237 | 132392.9043 | 459554.5518 | 98348887.6952 | 5214754.1474 | 5579029.8716 | 377981.8751 | 216562.8611 | 1058213.7654 | 833368.56 | 15239413.1921 | 695294.1855 | 93914622.1189 | 3085153.1889 | 15239413.1921
Moment of Inertia of Concrete, Ic | mm4 | 4532761.6669 | 22748026.8949 | 6799369.2499 | 1031852.1462 | 25778234.7775 | 6101060.7145 | 2357736.6816 | 33708316.972 | 4599705.9375 | 9025199.6353 | 1205147.7955 | 6101060.7145 | 1188797.8077 | 1025770.8182 | 11524769.6258 | 6101060.7145 | 31199789.6825 | 24312239.5731 | 6101060.7145 | 2335163.9701 | 995766.3943 | 24837890.625 | 434757.538 | 6101060.7145 | 436033.8895 | 31737636.5229 | 11524769.6258 | 9025199.6353 | 24312239.5731 | 196929.1405 | 1212009.8296 | 449023792.9689 | 35474248.3715 | 25778234.7775 | 1007688.0383 | 439879.8101 | 4087809.2483 | 4906250 | 97616971.4319 | 2381613.745 | 298219312.8051 | 15832800.6802 | 97616971.4319
λp |  | 86.1822 | 65.4158 | 99.8294 | 117.4419 | 69.0416 | 86.4634 | 103.7671 | 104.427 | 91.4062 | 96.7911 | 117.4419 | 86.4634 | 105.2083 | 117.4419 | 106.7518 | 86.4634 | 99.05 | 104.8387 | 86.4634 | 93.9252 | 117.4419 | 66.2095 | 85 | 86.4634 | 85 | 112.9213 | 106.7518 | 96.7911 | 104.8387 | 128.177 | 117.4419 | 53.0322 | 86.7049 | 69.0416 | 117.4419 | 85 | 90.1665 | 69.8665 | 113.3494 | 93.6335 | 122.9442 | 92.1226 | 113.3494
λey |  | 125 | 125 | 125 | 125 | 125 | 125 | 125 | 125 | 125 | 125 | 125 | 125 | 125 | 125 | 125 | 125 | 125 | 125 | 125 | 125 | 125 | 125 | 125 | 125 | 125 | 125 | 125 | 125 | 125 | 125 | 125 | 125 | 125 | 125 | 125 | 125 | 125 | 125 | 125 | 125 | 125 | 125 | 125
De |  | 1.2043 | 1.3823 | 1.119 | 1.0317 | 1.3455 | 1.2024 | 1.0976 | 1.0941 | 1.1694 | 1.1364 | 1.0317 | 1.2024 | 1.09 | 1.0317 | 1.0821 | 1.2024 | 1.1234 | 1.0919 | 1.2024 | 1.1536 | 1.0317 | 1.374 | 1.2127 | 1.2024 | 1.2127 | 1.0521 | 1.0821 | 1.1364 | 1.0919 | 0.98753 | 1.0317 | 1.5353 | 1.2007 | 1.3455 | 1.0317 | 1.2127 | 1.1774 | 1.3376 | 1.0501 | 1.1554 | 1.0083 | 1.1649 | 1.0501
KF |  | 1 | 1 | 1 | 1 | 1 | 1 | 1 | 1 | 1 | 1 | 1 | 1 | 1 | 1 | 1 | 1 | 1 | 1 | 1 | 1 | 1 | 1 | 1 | 1 | 1 | 1 | 1 | 1 | 1 | 1 | 1 | 1 | 1 | 1 | 1 | 1 | 1 | 1 | 1 | 1 | 1 | 1 | 1
EIeff | mm4 | 233847037186.4705 | 1.2529e+12 | 608793778412.8469 | 111923547003.3451 | 1.742e+12 | 630132000723.8484 | 275922955898.1273 | 1.9722e+12 | 219172748196.6954 | 514549596302.8285 | 144918251753.6434 | 602795892784.3331 | 129936071646.6348 | 117341957264.2879 | 538204166359.1903 | 601011792518.8158 | 1.9355e+12 | 1.0459e+12 | 621113161668.8668 | 245280717610.0844 | 114551466917.0116 | 1.8465e+12 | 59762399635.3608 | 644034164312.3496 | 52793718157.4951 | 2.383e+12 | 669402892826.4316 | 502888749867.7275 | 931017858102.2083 | 31354570507.7836 | 127198053657.8598 | 3.2761e+13 | 2.0912e+12 | 1.7329e+12 | 109808355610.2046 | 59007081329.0403 | 314011418603.1622 | 345834051428.6719 | 5.8387e+12 | 265002290145.2532 | 2.6972e+13 | 1.2555e+12 | 5.7702e+12
Ncr | N | 11909288.4703 | 62436158.6919 | 50960648.1847 | 23652293.4678 | 74547821.0025 | 50717138.566 | 37318106.6663 | 121529965.5575 | 24010618.0902 | 39145472.22 | 27270355.3434 | 48516950.0775 | 35488024.7093 | 24569321.112 | 33165486.2415 | 48373354.0369 | 112425319.8932 | 50922616.8018 | 49991243.5003 | 34179006.2093 | 24207639.8151 | 79019364.309 | 25842434.7811 | 51836075.4813 | 22829040.1099 | 95425715.884 | 46933651.6417 | 38258348.1342 | 45330684.8086 | 13739712.1502 | 23873194.4529 | 339645641.5561 | 79272644.5945 | 74157720.5414 | 23205299.7037 | 25515820.318 | 19350168.6429 | 37886504.5941 | 149758273.2343 | 9094510.8178 | 328897979.1742 | 102216661.761 | 148000645.8888
ƛ |  | 0.5 | 0.5 | 0.5 | 0.5 | 0.5 | 0.5 | 0.5 | 0.5 | 0.5 | 0.5 | 0.5 | 0.5 | 0.5 | 0.5 | 0.5 | 0.5 | 0.5 | 0.5 | 0.5 | 0.5 | 0.5 | 0.5 | 0.5 | 0.5 | 0.5 | 0.5 | 0.5 | 0.5 | 0.5 | 0.5 | 0.5 | 0.5 | 0.5 | 0.5 | 0.5 | 0.5 | 0.5 | 0.5 | 0.5 | 0.5 | 0.5 | 0.5 | 0.5
ηs |  | 1 | 1 | 1 | 1 | 1 | 1 | 1 | 1 | 1 | 1 | 1 | 1 | 1 | 1 | 1 | 1 | 1 | 1 | 1 | 1 | 1 | 1 | 1 | 1 | 1 | 1 | 1 | 1 | 1 | 1 | 1 | 1 | 1 | 1 | 1 | 1 | 1 | 1 | 1 | 1 | 1 | 1 | 1
ηc |  | 0 | 0 | 0 | 0 | 0 | 0 | 0 | 0 | 0 | 0 | 0 | 0 | 0 | 0 | 0 | 0 | 0 | 0 | 0 | 0 | 0 | 0 | 0 | 0 | 0 | 0 | 0 | 0 | 0 | 0 | 0 | 0 | 0 | 0 | 0 | 0 | 0 | 0 | 0 | 0 | 0 | 0 | 0
Compressive Resistance | kN | 422.3834 | 1307.8777 | 1095.9364 | 339.1823 | 1366.0337 | 902.9023 | 1008.8781 | 1103.9181 | 312.9436 | 728.7722 | 509.3675 | 797.803 | 339.165 | 390.594 | 533.8322 | 791.497 | 1243.8916 | 735.9887 | 866.4679 | 615.7678 | 386.0778 | 1497.9 | 358.1411 | 962.4586 | 68.6768 | 2117.2377 | 212.484 | 687.8673 | 561.1536 | 161.602 | 317.7165 | 7488.7224 | 1374.9562 | 1350.1911 | 336.1608 | 354.6256 | 508.8221 | 774.5552 | 1956.9073 | 925.8577 | 4343.92 | 1504.0777 | 1895.2491
Error Evaluation
Predicted Value for the best performing Model | kN | 659.7797 | 1564.8933 | 1340.4701 | 390.8896 | 1571.3112 | 1160.931 | 790.6823 | 1613.9038 | 416.639 | 862.7941 | 689.9515 | 1074.8237 | 626.0078 | 410.9294 | 701.0012 | 1075.4584 | 1524.9638 | 868.1957 | 1112.6288 | 778.7005 | 403.9914 | 1754.7695 | 651.2553 | 1185.2259 | 474.5758 | 2350.0469 | 638.5943 | 818.3104 | 861.95 | 485.6659 | 561.4803 | 11021.0063 | 1642.6361 | 1571.7075 | 382.7773 | 620.4198 | 724.4778 | 849.0368 | 2293.9315 | 825.2796 | 5361.7496 | 1588.3686 | 2293.0031
Experimental Value | kN | 501.3 | 1698 | 1240.2 | 294 | 1597.6 | 1174 | 816 | 1522 | 426 | 823.2 | 694.4 | 990 | 595.1 | 339 | 748 | 956 | 1442.7 | 904 | 1074 | 750 | 487 | 1630.1 | 543.4 | 1317 | 462.6 | 2312.2 | 1288 | 806.7 | 816 | 235 | 489.3 | 10436.7 | 1607.4 | 1642.4 | 450 | 562.9 | 729 | 1133 | 2331 | 963.1 | 5378.7 | 1789.4 | 2218
Error | % | 24.0201 | 8.5058 | 7.4802 | 24.787 | 1.6731 | 1.1257 | 3.202 | 5.6945 | 2.2468 | 4.5891 | 0.64475 | 7.8919 | 4.9373 | 17.5041 | 6.7045 | 11.1077 | 5.3945 | 4.124 | 3.4719 | 3.6857 | 20.5471 | 7.1046 | 16.5611 | 11.1181 | 2.5235 | 1.6105 | 101.693 | 1.4188 | 5.3309 | 51.6128 | 12.8554 | 5.3018 | 2.1451 | 4.4978 | 17.5618 | 9.2711 | 0.62421 | 33.4453 | 1.6159 | 16.6998 | 0.31614 | 12.6565 | 3.271
Capacity as per Eurocode 4 | kN | 422.3834 | 1307.8777 | 1095.9364 | 339.1823 | 1366.0337 | 902.9023 | 1008.8781 | 1103.9181 | 312.9436 | 728.7722 | 509.3675 | 797.803 | 339.165 | 390.594 | 533.8322 | 791.497 | 1243.8916 | 735.9887 | 866.4679 | 615.7678 | 386.0778 | 1497.9 | 358.1411 | 962.4586 | 68.6768 | 2117.2377 | 212.484 | 687.8673 | 561.1536 | 161.602 | 317.7165 | 7488.7224 | 1374.9562 | 1350.1911 | 336.1608 | 354.6256 | 508.8221 | 774.5552 | 1956.9073 | 925.8577 | 4343.92 | 1504.0777 | 1895.2491
Error | % | 15.7424 | 22.9754 | 11.6323 | 15.3681 | 14.4946 | 23.0918 | 23.637 | 27.4692 | 26.5391 | 11.4708 | 26.6464 | 19.4138 | 43.0071 | 15.2195 | 28.6321 | 17.2074 | 13.7803 | 18.5853 | 19.3233 | 17.8976 | 20.7232 | 8.1099 | 34.0925 | 26.9204 | 85.1542 | 8.4319 | 83.5028 | 14.7307 | 31.2312 | 31.2332 | 35.0671 | 28.2463 | 14.4609 | 17.7916 | 25.2976 | 37.0003 | 30.2027 | 31.6368 | 16.0486 | 3.8669 | 19.2385 | 15.9451 | 14.5514
[26 empty] | Forged |  | Forged

## Sheet3
Mean Error (%)
Capacity Precition | Rectangular |  |  | Circular
| Min | Max | Mean | Min | Max | Mean
Best ML Model | 0.10374 | 42.2454 | 7.4283 | 0.31614 | 101.693 | 11.3622
CSA | 1.2483 | 197.75 | 30.6194 | 1.773 | 86.6416 | 16.4275
AISC | 0.30681 | 133.5296 | 17.966 | 7.4237 | 86.2378 | 25.9298
Eurocode 4 | 0.65366 | 139.7947 | 18.8483 | 3.8669 | 85.1542 | 24.3167